## leitorcartao
Part | Value | Device | Package | Description | ASK | CUSTOMERPN | FSK | FSK_PN | MIFARE | PASSIVO | PN1 | PSK | PSK_PN | SPECIAL
BZ1 | F/TMB | F/TMB | F/TMB | BUZZER Source: Buerklin | X | BUZ-REP | X |  | X |  | PS1240P02BT | X
C1 | 4.7u | C-USC0603 | C0603 | CAPACITOR, American symbol | X | C/4.7u/16V/C06 | X |  | X | Sim | CL10A475KO8NNNC | X
C2 | ESK108M016AH2AA | ESK108M016AH2AA | ESK108M016AH2AA |  | X | C/1m/16V/PTH | X |  | X | Sim | ESK108M016AH2AA | X
C3 | 10n | C-USC0402 | C0402 | CAPACITOR, American symbol | X | C/10n/50V/C04 | X |  | X | Sim | CL05B103KB5NNNC | X
C4 | 4.7u | C-USC0603 | C0603 | CAPACITOR, American symbol | X | C/4.7u/16V/C06 | X |  | X | Sim | CL10A475KO8NNNC | X
C5 | 10u | C-USC0805 | C0805 | CAPACITOR, American symbol | X | C/10u/25V/A08 | X |  | X | Sim | GRM188R61E106MA73D | X
C6 | 0.1u | C-USC0402 | C0402 | CAPACITOR, American symbol | X | C/0.1u/16V/A04 | X |  | X | Sim | CL05B104KO5NNNC | X
C7 | 10n | C-USC0402 | C0402 | CAPACITOR, American symbol | X | C/10n/50V/C04 | X |  | X | Sim | CL05B103KB5NNNC | X
C8 | 10u | C-USC0805 | C0805 | CAPACITOR, American symbol | X | C/10u/25V/A08 | X |  | X | Sim | GRM188R61E106MA73D | X
C9 | 0.1u | C-USC0402 | C0402 | CAPACITOR, American symbol | X | C/0.1u/16V/A04 | X |  | X | Sim | CL05B104KO5NNNC | X
C10 | 0.1u | C-USC0402 | C0402 | CAPACITOR, American symbol | X | C/0.1u/16V/A04 | X |  | X | Sim | CL05B104KO5NNNC | X
C11 | 0.1u | C-USC0402 | C0402 | CAPACITOR, American symbol | X | C/0.1u/16V/A04 | X |  | X | Sim | CL05B104KO5NNNC | X
C12 | 10u | C-USC0805 | C0805 | CAPACITOR, American symbol | X | C/10u/25V/A08 | X |  | X | Sim | GRM188R61E106MA73D | X
C13 | 18p | C-USC0603 | C0603 | CAPACITOR, American symbol | X | C/0.1u/16V/A06 | X |  | X | Sim | CL05B104KO5NNNC | X
C14 | 0.1u | C-USC0402 | C0402 | CAPACITOR, American symbol | X | C/0.1u/16V/A04 | X |  | X | Sim | CL05B104KO5NNNC | X
C15 | 18p | C-USC0603 | C0603 | CAPACITOR, American symbol | X | C/0.1u/16V/A06 | X |  | X | Sim | CL05B104KO5NNNC | X
C16 | 0.1u | C-USC0402 | C0402 | CAPACITOR, American symbol | X | C/0.1u/16V/A04 | X |  | X | Sim | CL05B104KO5NNNC | X
C17 | 0.1u | C-USC0402 | C0402 | CAPACITOR, American symbol | X | C/0.1u/16V/A04 | X |  | X | Sim | CL05B104KO5NNNC | X
C18 | 220n | C-USC0402 | C0402 | CAPACITOR, American symbol | X | C/220n/200V/C04 |  |  |  | Sim | C3216X7T2E224K160AA
C19 | 4.7n | C-USC0402 | C0402 | CAPACITOR, American symbol | X | C/4.7n/25V/D04 |  |  |  | Sim | CL05B472KA5NNNC
C20 | 4.7n | C-USC0402 | C0402 | CAPACITOR, American symbol | X | C/4.7n/25V/D04 |  |  |  | Sim | CL05B472KA5NNNC
C21 | DNP | C-USC0805 | C0805 | CAPACITOR, American symbol | X | DNP | X |  |  | Sim |  | X
C22 | 1n | C-USC1812 | C1812 | CAPACITOR, American symbol | X | C/1n/500V/E18 | X |  |  | Sim | C1812C102FBGACTU | X
C23 | 68p | C-USC0402 | C0402 | CAPACITOR, American symbol | X | C/68p/25V/D04 |  |  |  | Sim | CL05C680JB5NNNC
C24 | 68p | C-USC0402 | C0402 | CAPACITOR, American symbol | X | C/68p/25V/D04 |  |  |  | Sim | CL05C680JB5NNNC
C25 | 0.1u | C-USC0402 | C0402 | CAPACITOR, American symbol | X | C/0.1u/16V/A04 | X |  |  | Sim | CL05B104KO5NNNC | X
C26 | 220n | C-USC0402 | C0402 | CAPACITOR, American symbol | X | C/220n/200V/C04 |  |  |  | Sim | C3216X7T2E224K160AA
C27 | 220n | C-USC1206 | C1206 | CAPACITOR, American symbol | X | C/220n/200V/C12 | X |  |  | Sim | C3216X7T2E224K160AA | X
C28 | 1n | C-USC1206 | C1206 | CAPACITOR, American symbol | X | C/1n/200V/C12 | X |  |  | Sim | CL31C102JHHNFNE | X
C29 | 0.1u | C-USC0402 | C0402 | CAPACITOR, American symbol |  |  | X |  |  | Sim |  | X
C30 | 680p | C-USC0402 | C0402 | CAPACITOR, American symbol | X | C/680p/25V/C04 | X |  |  | Sim | CC0402KRX7R9BB681 | X
C31 | F:P:68p | C-USC0402 | C0402 | CAPACITOR, American symbol |  |  | X |  |  | Sim |  | X
C32 | F:P:100p | C-USC0402 | C0402 | CAPACITOR, American symbol |  |  | X |  |  | Sim |  | X
C33 | 68p | C-USC0402 | C0402 | CAPACITOR, American symbol | X | C/68p/25V/D04 | X |  |  | Sim | CL05C680JB5NNNC | X
C34 | 0.1u | C-USC0402 | C0402 | CAPACITOR, American symbol | X | C/0.1u/16V/A04 | X |  |  | Sim | CL05B104KO5NNNC | X
C35 | 0.1u | C-USC0402 | C0402 | CAPACITOR, American symbol |  |  | X |  |  | Sim |  | X
C36 | 47p | C-USC0402 | C0402 | CAPACITOR, American symbol |  | C/47p/25V/E04 | X |  |  | Sim | GRM1555C1H470FA01D | X
C37 | 47p | C-USC0402 | C0402 | CAPACITOR, American symbol |  | C/47p/25V/E04 | X |  |  | Sim | GRM1555C1H470FA01D | X
C38 | F:P:68p | C-USC0402 | C0402 | CAPACITOR, American symbol |  |  | X |  |  | Sim |  | X
C39 | F:P:100p | C-USC0402 | C0402 | CAPACITOR, American symbol |  |  | X |  |  | Sim |  | X
C40 | 47p | C-USC0402 | C0402 | CAPACITOR, American symbol |  | C/47p/25V/E04 | X |  |  | Sim | GRM1555C1H470FA01D | X
C41 | 47p | C-USC0402 | C0402 | CAPACITOR, American symbol |  | C/47p/25V/E04 | X |  |  | Sim | GRM1555C1H470FA01D | X
C42 | 0.1u | C-USC0402 | C0402 | CAPACITOR, American symbol | X | C/0.1u/16V/A04 | X |  |  | Sim | CL05B104KO5NNNC | X
C43 | F:P:68p | C-USC0402 | C0402 | CAPACITOR, American symbol |  |  | X |  |  | Sim |  | X
C44 | F:P:100p | C-USC0402 | C0402 | CAPACITOR, American symbol |  |  | X |  |  | Sim |  | X
C45 | 0.1u | C-USC0402 | C0402 | CAPACITOR, American symbol |  |  | X |  |  | Sim |  | X
C46 | 18p | C-USC0603 | C0603 | CAPACITOR, American symbol |  | C/18p/50V/D06 |  |  | X | Sim | CL05C180JB5NNNC
C47 | 18p | C-USC0603 | C0603 | CAPACITOR, American symbol |  | C/18p/50V/D06 |  |  | X | Sim | CL05C180JB5NNNC
C48 | 0.1u | C-USC0402 | C0402 | CAPACITOR, American symbol |  | C/0.1u/16V/A04 |  |  | X | Sim | CL05B104KO5NNNC
C49 | 100p | C-USC0402 | C0402 | CAPACITOR, American symbol |  | C/100p/50V/D04 |  |  | X | Sim | CL05C101JB5NNNC
C50 | 100p | C-USC0402 | C0402 | CAPACITOR, American symbol |  | C/100p/50V/D04 |  |  | X | Sim | CL05C101JB5NNNC
C51 | 1n | C-USC0402 | C0402 | CAPACITOR, American symbol |  | C/1n/100V/D04 |  |  | X | Sim
C52 | 0.1u | C-USC0402 | C0402 | CAPACITOR, American symbol |  | C/0.1u/16V/A04 |  |  | X | Sim | CL05B104KO5NNNC
C53 | 0.1u | C-USC0402 | C0402 | CAPACITOR, American symbol |  | C/0.1u/16V/A04 |  |  | X | Sim | CL05B104KO5NNNC
C54 | 120p | C-USC0603 | C0603 | CAPACITOR, American symbol |  | C/120p/50V/E06 |  |  | X | Sim | 06035U121FAT2A
C55 | 120p | C-USC0603 | C0603 | CAPACITOR, American symbol |  | C/120p/50V/E06 |  |  | X | Sim | 06035U121FAT2A
C56 | 18p | C-USC0603 | C0603 | CAPACITOR, American symbol |  | C/18p/50V/E06 |  |  | X | Sim | CL05C180JB5NNNC
C57 | 18p | C-USC0603 | C0603 | CAPACITOR, American symbol |  | C/18p/50V/E06 |  |  | X | Sim | CL05C180JB5NNNC
C58 | 0.1u | C-USC0402 | C0402 | CAPACITOR, American symbol |  | C/0.1u/16V/A04 |  |  | X | Sim | CL05B104KO5NNNC
C59 | 56p | C-USC0603 | C0603 | CAPACITOR, American symbol |  | C/56p/100V/E06 |  |  | X | Sim | CL05C560JB5NNNC
C60 | 56p | C-USC0603 | C0603 | CAPACITOR, American symbol |  | C/56p/100V/E06 |  |  | X | Sim | CL05C560JB5NNNC
C61 | 0.1u | C-USC0402 | C0402 | CAPACITOR, American symbol |  | C/0.1u/16V/A04 |  |  | X | Sim | CL05B104KO5NNNC
C62 | 0.1u | C-USC0402 | C0402 | CAPACITOR, American symbol |  | C/0.1u/16V/A04 |  |  |  | Sim | CL05B104KO5NNNC
C63 | 0.1u | C-USC0402 | C0402 | CAPACITOR, American symbol | X | C/0.1u/16V/A04 | X |  | X | Sim | CL05B104KO5NNNC | X
C64 | 0.1u | C-USC0402 | C0402 | CAPACITOR, American symbol | X | DNP | X |  | X | Sim | CL05B104KO5NNNC | X
CARDPRS | CARD-PRES | PTHPAD | HOLE |  |  | DNP
D0/TX/CLK | D0/CLK/TX | PTHPAD | HOLE |  |  | DNP
D1 | BYG20J | BYG20J | SMA |  | X | D/BYG20J | X |  | X | Sim | BYG20J | X
D1/DATA | D1/DATA | PTHPAD | HOLE |  |  | DNP
D2 |  | DIODE-DO214AC | DO214AC | DIODE | X | TVS/14V/SMA | X |  | X | Sim | SMAJ14A | X
D3 | BYG20J | BYG20J | SMA |  | X | D/BYG20J | X |  |  | Sim | BYG20J | X
D4 | BAT54S | BAT54S | SOT23 | Schottky Diodes | X | D/BAT54S/SOT23 | X |  | X |  | BAT54S,215 | X
D5 | BAT54S | BAT54S | SOT23 | Schottky Diodes | X | D/BAT54S/SOT23 | X |  | X |  | BAT54S,215 | X
FID1 | FIDUCIAL1.5X3 | FIDUCIAL1.5X3 | FIDUCIAL-1.5X3 | Fiducial Alignment Points
FID3 | FIDUCIAL1.5X3 | FIDUCIAL1.5X3 | FIDUCIAL-1.5X3 | Fiducial Alignment Points
GND | GND | PTHPAD | HOLE |  |  | DNP
IC1 | TL084 | TL084 | TSSOP14 | OP AMP | X | IC/TL084/TSSOP14 | X |  |  |  | TL084CPT | X
IC2 | TL084 | TL084 | TSSOP14 | OP AMP |  | IC/TL084/TSSOP14 | X |  |  |  | TL084CPT | X
L1 | 22n | R-EU_R0402 | R0402 | RESISTOR, European symbol |  | L/22n/0.2A/04 |  |  | X | Sim
L2 | 22n | R-EU_R0402 | R0402 | RESISTOR, European symbol |  | L/22n/0.2A/04 |  |  | X | Sim
L3 | 1u | R-EU_R0603 | R0603 | RESISTOR, European symbol |  | L/1u/0.5A/06 |  |  | X | Sim
L4 | 1u | R-EU_R0603 | R0603 | RESISTOR, European symbol |  | L/1u/0.5A/06 |  |  | X | Sim
LED-IN | LED | PTHPAD | HOLE |  |  | DNP
LED1 | LTL1BEKVJNN | LTL1BEKVJNN | LTL1BEKVJNN |  | X | LED/RG/3MM | X |  | X |  | LTL1BEKVJNN | X
MODE | MODESELECT | PTHPAD | HOLE |  |  | DNP
Q1 | DMN3404 | DMN3404 | SOT23 |  | X | Q/DMN3404/SOT23 | X |  |  |  | DMN3404L-7 | X
Q2 | MMBT4401 | MMBT4401 | SOT23 |  | X | Q/MMBT4401/SOT23 | X |  |  |  | MMBT4401LT3G | X
Q3 | MMBT4403 | MMBT4403 | SOT23 |  | X | Q/MMBT4403/SOT23 | X |  |  |  | MMBT4403LT3G | X
Q4 | MMBT4401 | MMBT4401 | SOT23 |  |  | Q/MMBT4401/SOT23 |  |  |  |  | MMBT4403LT3G
Q5 | MMBT4401 | MMBT4401 | SOT23 |  | X | Q/MMBT4401/SOT23 | X |  | X |  | MMBT4403LT3G | X
Q6 | MMBT4401 | MMBT4401 | SOT23 |  | X | Q/MMBT4401/SOT23 | X |  | X |  | MMBT4403LT3G | X
Q7 | MMBT4401 | MMBT4401 | SOT23 |  | X | Q/MMBT4401/SOT23 | X |  | X |  | MMBT4403LT3G | X
QZ1 | 8MHz | CRYSTALHC49S | HC49/S | CRYSTAL | X | XTAL/8MHZ/PTH | X |  | X |  | 9B-8.000MAAJ-B | X
QZ2 | 27.12MHz | CRISTAL | CRISTAL4SMD | Monolithic Crystal Filters |  | XTAL/2712MHZ/5x3 |  |  | X |  | 7B-27.120MAAJ-T
R1 | 470 | R-US_R0402 | R0402 | RESISTOR, American symbol | X | R/470/5%/04 | X |  | X | Sim | 4-1622826-4 | X
R2 | 470 | R-US_R0402 | R0402 | RESISTOR, American symbol | X | R/470/5%/04 | X |  | X | Sim | 4-1622826-4 | X
R3 | 12k | R-US_R0402 | R0402 | RESISTOR, American symbol | X | R/10K/5%/04 | X |  | X | Sim | RC0402JR-0710KL | X
R4 | 1k | R-US_R0402 | R0402 | RESISTOR, American symbol | X | R/1K/5%/04 | X |  |  | Sim | RC0402JR-071KL | X
R5 | 4.7k | R-US_R0402 | R0402 | RESISTOR, American symbol | X | R/4.7k/5%/04 |  |  |  | Sim | RC0402JR-074K7L
R6 | 2.2k | R-US_R0402 | R0402 | RESISTOR, American symbol | X | R/2.2k/5%/04 | X |  |  | Sim | RC0402JR-072K2L | X
R7 | 4.7k | R-US_R0402 | R0402 | RESISTOR, American symbol | X | R/4.7k/5%/04 |  |  |  | Sim | RC0402JR-074K7L
R8 | 0 | R-US_R0402 | R0402 | RESISTOR, American symbol | X | R/0/0%/04 | X |  |  | Sim | RC1005J000CS | X
R9 | 10 | R-US_R0603 | R0603 | RESISTOR, American symbol | X | R/10/5%/06 | X |  |  | Sim | RC1608J100CS | X
R10 | 10 | R-US_R0603 | R0603 | RESISTOR, American symbol | X | R/10/5%/06 | X |  |  | Sim | RC1608J100CS | X
R11 | 91k | R-US_R0402 | R0402 | RESISTOR, American symbol | X | R/91k/5%/04 |  |  |  | Sim | RMCF0402JT91K0
R12 | 13k | R-US_R0402 | R0402 | RESISTOR, American symbol | X | R/13k/5%/04 |  |  |  | Sim | RC1005J133CS
R13 | 91k | R-US_R0402 | R0402 | RESISTOR, American symbol | X | R/91k/5%/04 |  |  |  | Sim | RMCF0402JT91K0
R14 | 13k | R-US_R0402 | R0402 | RESISTOR, American symbol | X | R/13k/5%/04 |  |  |  | Sim | RC1005J133CS
R15 | 1M | R-US_R1206 | R1206 | RESISTOR, American symbol | X | R/1M/5%/12 | X |  |  | Sim | RC3216J105CS | X
R16 | 100k | R-US_R0603 | R0603 | RESISTOR, American symbol | X | R/100K/5%/06 | X |  |  | Sim | RC0603JR-07100KL | X
R17 | 1k | R-US_R0402 | R0402 | RESISTOR, American symbol | X | R/100K/5%/04 | X |  |  | Sim | RC0603JR-07100KL | X
R18 | 27k | R-US_R0402 | R0402 | RESISTOR, American symbol | X | R/27k/1%/04 |  |  |  | Sim | MCR01MRTF2702
R19 | 9.1k | R-US_R0402 | R0402 | RESISTOR, American symbol | X | R/9.1k/5%/04 |  |  |  | Sim | RC1608J912CS
R20 | 9.1k | R-US_R0402 | R0402 | RESISTOR, American symbol | X | R/9.1k/5%/04 | X |  |  | Sim | RC1608J912CS | X
R21 | F:P:5.6k | R-US_R0402 | R0402 | RESISTOR, American symbol |  |  | X |  |  | Sim |  | X
R22 | 9.1k | R-US_R0402 | R0402 | RESISTOR, American symbol | X | R/9.1k/5%/04 | X |  |  | Sim | RC1608J912CS | X
R23 | F:P:5.1k | R-US_R0402 | R0402 | RESISTOR, American symbol |  |  | X |  |  | Sim |  | X
R24 | 0 | R-US_R0402 | R0402 | RESISTOR, American symbol | X | R/0/0%/04 | X |  |  | Sim | RC1005J000CS | X
R25 | 13k | R-US_R0402 | R0402 | RESISTOR, American symbol | X | R/12k/5%/04 | X |  |  | Sim | RC1608J123CS | X
R26 | 9.1k | R-US_R0402 | R0402 | RESISTOR, American symbol |  | R/9.1k/5%/04 | X |  |  | Sim | RC1608J912CS | X
R27 | F:P:270k | R-US_R0402 | R0402 | RESISTOR, American symbol |  |  | X |  |  | Sim |  | X
R28 | 27k | R-US_R0402 | R0402 | RESISTOR, American symbol |  | R/27k/1%/04 | X |  |  | Sim | MCR01MRTF2702 | X
R29 | 470 | R-US_R0402 | R0402 | RESISTOR, American symbol |  | R/470/5%/04 | X |  |  | Sim | 4-1622826-4 | X
R30 | 27k | R-US_R0402 | R0402 | RESISTOR, American symbol |  | R/27k/1%/04 | X |  |  | Sim | MCR01MRTF2702 | X
R31 | F:P:270k | R-US_R0402 | R0402 | RESISTOR, American symbol |  |  | X |  |  | Sim |  | X
R32 | 27k | R-US_R0402 | R0402 | RESISTOR, American symbol |  | R/27k/1%/04 | X |  |  | Sim | MCR01MRTF2702 | X
R33 | 0 | R-US_R0402 | R0402 | RESISTOR, American symbol | X | R/0/0%/04 | X |  |  | Sim | RC1005J000CS | X
R34 | 27k | R-US_R0402 | R0402 | RESISTOR, American symbol |  | R/27k/1%/04 | X |  |  | Sim | MCR01MRTF2702 | X
R35 | F:P:5.6k | R-US_R0402 | R0402 | RESISTOR, American symbol |  |  | X |  |  | Sim |  | X
R36 | F:P:5.1k | R-US_R0402 | R0402 | RESISTOR, American symbol |  |  | X |  |  | Sim |  | X
R37 | 27k | R-US_R0402 | R0402 | RESISTOR, American symbol |  | R/27k/1%/04 | X |  |  | Sim | MCR01MRTF2702 | X
R38 | 100 | R-US_R0603 | R0603 | RESISTOR, American symbol |  | R/100/5%/06 | X |  |  | Sim | RC1005J101CS | X
R39 | F:P:5.1k | R-US_R0402 | R0402 | RESISTOR, American symbol |  |  | X |  |  | Sim |  | X
R40 | F:P:5.6k | R-US_R0402 | R0402 | RESISTOR, American symbol |  |  | X |  |  | Sim |  | X
R41 | F:P:270k | R-US_R0402 | R0402 | RESISTOR, American symbol |  |  | X |  |  | Sim |  | X
R42 | 4.7k | R-US_R0402 | R0402 | RESISTOR, American symbol |  | R/4.7K/5%/04 |  |  | X | Sim | RC0402JR-074K7L
R43 | 4.7k | R-US_R0402 | R0402 | RESISTOR, American symbol |  | R/4.7K/5%/04 |  |  | X | Sim | RC0402JR-074K7L
R44 | 1k | R-US_R0402 | R0402 | RESISTOR, American symbol |  | R/1K/5%/04 |  |  | X | Sim | RC0402JR-071KL
R45 | 2.2k | R-US_R0402 | R0402 | RESISTOR, American symbol |  | R/2.2k/5%/04 |  |  | X | Sim | RC0402JR-072K2L
R46 | 3.3 | R-US_R0603 | R0603 | RESISTOR, American symbol |  | R/3.3/5%/06 |  |  | X | Sim | RC0402JR-073R3L
R47 | 3.3 | R-US_R0603 | R0603 | RESISTOR, American symbol |  | R/3.3/5%/06 |  |  | X | Sim | RC0402JR-073R3L
R48 | 2.2k | R-US_R0402 | R0402 | RESISTOR, American symbol | X | R/2.2k/5%/04 | X |  | X | Sim | RC0402JR-072K2L | X
R49 | 2.2k | R-US_R0402 | R0402 | RESISTOR, American symbol | X | R/2.2k/5%/04 | X |  | X | Sim | RC0402JR-072K2L | X
R50 | 1k | R-US_R0402 | R0402 | RESISTOR, American symbol | X | R/1K/5%/04 | X |  | X | Sim | RC0402JR-071KL | X
R51 | 1k | R-US_R0402 | R0402 | RESISTOR, American symbol | X | R/1K/5%/04 | X |  | X | Sim | RC0402JR-071KL | X
R52 | 100 | R-US_R0603 | R0603 | RESISTOR, American symbol | X | R/100/5%/06 | X |  | X | Sim | RC1005J101CS | X
R53 | 130 | R-US_R0402 | R0402 | RESISTOR, American symbol | X | R/130/5%/04 | X |  | X | Sim | RC1005J131CS | X
R54 | 120 | R-US_R0402 | R0402 | RESISTOR, American symbol | X | R/120/5%/04 | X |  | X | Sim | RC1005J121CS | X
R55 | 2.2k | R-US_R0402 | R0402 | RESISTOR, American symbol | X | R/2.2k/5%/04 | X |  | X | Sim | RC0402JR-072K2L | X
R56 | 1k | R-US_R0402 | R0402 | RESISTOR, American symbol | X | R/1K/5%/04 | X |  | X | Sim | RC0402JR-071KL | X
R57 | 100 | R-US_R0603 | R0603 | RESISTOR, American symbol | X | R/100/5%/06 | X |  | X | Sim | RC1005J101CS | X
R58 | 100k | R-US_R0603 | R0603 | RESISTOR, American symbol | X | R/100K/5%/06 | X |  | X | Sim | RC0603JR-07100KL | X
R59 | 100k | R-US_R0603 | R0603 | RESISTOR, American symbol | X | R/100K/5%/06 | X |  | X | Sim | RC0603JR-07100KL | X
R60 | 100k | R-US_R0603 | R0603 | RESISTOR, American symbol | X | R/100K/5%/06 | X |  | X | Sim | RC0603JR-07100KL | X
R61 | 100k | R-US_R0603 | R0603 | RESISTOR, American symbol | X | R/100K/5%/06 | X |  | X | Sim | RC0603JR-07100KL | X
R62 | 2.2k | R-US_R0402 | R0402 | RESISTOR, American symbol | X | R/2.2k/5%/04 | X |  | X | Sim | RC0402JR-072K2L | X
R63 | 1k | R-US_R0402 | R0402 | RESISTOR, American symbol | X | R/1K/5%/04 | X |  | X | Sim | RC0402JR-071KL | X
R64 | 100 | R-US_R0603 | R0603 | RESISTOR, American symbol | X | R/100/5%/06 | X |  | X | Sim | RC1005J101CS | X
SWD |  | PINHD-1X5 | 1X05 | PIN HEADER |  | DNP
U1 | LP2985-33DBVR | LP2985-33DBVR | SOT-23-5 |  | X | IC/3V3REG | X |  | X |  | LP2985-33DBVR | X
U2 | TLV1117-50CDCYR | TLV1117-50CDCYR | SOT223-3L |  | X | IC/5VREG | X |  | X |  | TLV1117-50CDCYR | X
U3 | SAMD20E14A-AUT | SAMD20E14A-AUT | TQFP32 | ATSAMD20E edit this description | X | IC/SAMD20/TQ32 | X |  | X |  | SAMD20E14A-AUT | X
U4 | MFRC52202HN1 | MFRC52202HN1 | QFN32 | Connect-List generated from MFRC522.DEV Variant '' with split-device-symbol.ulp |  | IC/MFRC52202 |  |  | X |  | MFRC52202HN1,151
VCC | VCC | PTHPAD | HOLE |  |  | DNP
X1 | ANTENA | 22-23-2021 | 22-23-2021 | .100" (2.54mm) Center Header - 2 Pin |  | DNP
X2 | MIFARE | 22-23-2021 | 22-23-2021 | .100" (2.54mm) Center Header - 2 Pin |  | DNP