## Sheet2
Part | Value | Device | Package | Description | ASK | ASK_CUSTOMERPN | ASK_PN | ASK+PSK+MIFARE | ASK+FSK+MIFARE | FSK | FSK_CUSTOMERPN | FSK_PN | MIFARE | MIFARE_CUSTOMERPN | SSSS | MIFARE_PN | PASSIVO | PN1 | PSK | PSK_CUSTOMERPN | PSK_PN | SPECIAL
R19 | 9.1k | R-US_R0402 | R0402 | RESISTOR, American symbol | X | R/9.1k/5%/04 | RC1005J912CS | 1 | 1 | X | R/9.1k/5%/04 | RC1005J912CS | X | R/9.1k/5%/04 | R/9.1k/5%/04 | RC1005J912CS | Sim |  | X | R/9.1k/5%/04 | RC1005J912CS
R20 | 9.1k | R-US_R0402 | R0402 | RESISTOR, American symbol | X | R/9.1k/5%/04 | RC1005J912CS | 1 | 1 | X | R/9.1k/5%/04 | RC1005J912CS | X | R/9.1k/5%/04 | R/9.1k/5%/04 | RC1005J912CS | Sim |  | X | R/9.1k/5%/04 | RC1005J912CS
R22 | 9.1k | R-US_R0402 | R0402 | RESISTOR, American symbol | X | R/9.1k/5%/04 | RC1005J912CS | 1 | 1 | X | R/9.1k/5%/04 | RC1005J912CS | X | R/9.1k/5%/04 | R/9.1k/5%/04 | RC1005J912CS | Sim |  | X | R/9.1k/5%/04 | RC1005J912CS
R26 | 9.1k | R-US_R0402 | R0402 | RESISTOR, American symbol |  |  |  | 1 | 1 | X | R/9.1k/5%/04 | RC1005J912CS |  |  | R/9.1k/5%/04 |  | Sim |  | X | R/9.1k/5%/04 | RC1005J912CS

## FSK
ASK+FSK+MIFARE | 1
Row Labels | Count of Part
BUZ-REP | 1
C/0.1u/16V/A04 | 20 | Legenda
C/100p/50V/D04 | 2 |  | Concluído
C/10n/50V/C04 | 2 |  | Em andamento
C/10u/25V/A08 | 3 |  | Em espera
C/120p/100V/E06 | 2 |  | Não encontrado
C/18p/100V/E06 | 6 |  | PTH
C/1m/16V/PTH | 1
C/1n/100V/D04 | 1
C/1n/200V/C12 | 1
C/1n/500V/E18 | 1
C/1n/50V/D04 | 3
C/220n/200V/C12 | 1
C/220n/25V/C04 | 2
C/220p/25V/D04 | 3
C/4.7n/25V/D04 | 2
C/4.7u/16V/C06 | 2
C/47p/25V/E04 | 4
C/56p/100V/E06 | 2
C/680p/25V/C04 | 1
C/68p/25V/D04 | 3
D/BAT54S/SOT23 | 2
D/BYG20J | 2
DNP | 2
IC/3V3REG | 1
IC/5VREG | 1
IC/MFRC52202 | 1
IC/SAMD20/TQ32 | 1
IC/TL084/TSSOP14 | 2
L/1u/0.5A/06 | 2
L/22n/0.2A/04 | 2
LED/RG/3MM | 1
Q/DMN3404/SOT23 | 1
Q/MMBT4401/SOT23 | 5
Q/MMBT4403/SOT23 | 1
R/0/0%/04 | 3
R/10/5%/06 | 2
R/100/5%/06 | 4
R/100K/5%/06 | 5
R/120/5%/04 | 1
R/12K/5%/04 | 1
R/130/5%/04 | 1
R/13k/5%/04 | 3
R/180k/5%/04 | 3
R/1K/5%/04 | 7
R/1M/5%/12 | 1
R/2.2k/5%/04 | 6
R/27k/1%/04 | 6
R/3.3/5%/06 | 2
R/4.7k/5%/04 | 4
R/470/5%/04 | 3
R/5.1k/5%/04 | 3
R/7.5k/5%/04 | 3
R/9.1k/5%/04 | 4
R/91k/5%/04 | 2
TVS/14V/SMA | 1
XTAL/2712MHZ/5x3 | 1
XTAL/8MHZ/PTH | 1
Grand Total | 154

## Sheet3
Part | Value | Device | Package | Description | ASK | ASK_CUSTOMERPN | ASK_PN | ASK+PSK+MIFARE | ASK+FSK+MIFARE | FSK | FSK_CUSTOMERPN | FSK_PN | MIFARE | MIFARE_CUSTOMERPN | SSSS | PPPP | MIFARE_PN | PASSIVO | PN1 | PSK | PSK_CUSTOMERPN | PSK_PN | SPECIAL
R42 | 4.7k | R-US_R0402 | R0402 | RESISTOR, American symbol |  |  |  | 1 | 1 |  |  |  | X | R/4.7K/5%/04 | R/4.7k/5%/04 | R/4.7k/5%/04 | RC1608J472CS | Sim
R43 | 4.7k | R-US_R0402 | R0402 | RESISTOR, American symbol |  |  |  | 1 | 1 |  |  |  | X | R/4.7K/5%/04 | R/4.7k/5%/04 | R/4.7k/5%/04 | RC1608J472CS | Sim
R5 | 4.7k | R-US_R0402 | R0402 | RESISTOR, American symbol | X | R/4.7k/5%/04 | RC0402JR-074K7L | 1 | 1 | X | R/4.7k/5%/04 | RC0402JR-074K7L | X | R/4.7k/5%/04 | R/4.7k/5%/04 | R/4.7k/5%/04 | RC0402JR-074K7L | Sim |  | X | R/4.7k/5%/04 | RC0402JR-074K7L
R7 | 4.7k | R-US_R0402 | R0402 | RESISTOR, American symbol | X | R/4.7k/5%/04 | RC0402JR-074K7L | 1 | 1 | X | R/4.7k/5%/04 | RC0402JR-074K7L | X | R/4.7k/5%/04 | R/4.7k/5%/04 | R/4.7k/5%/04 | RC0402JR-074K7L | Sim |  | X | R/4.7k/5%/04 | RC0402JR-074K7L

## PSK
ASK+PSK+MIFARE | (All)
Row Labels | Count of Part
BUZ-REP | 1
C/0.1u/16V/A04 | 17 | Legenda
C/100p/50V/D04 | 5 |  | Concluído
C/10n/50V/C04 | 5 |  | Em andamento
C/10u/25V/A08 | 3 |  | Em espera
C/120p/100V/E06 | 2 |  | Não encontrado
C/18p/100V/E06 | 6 |  | PTH
C/1m/16V/PTH | 1
C/1n/100V/D04 | 1
C/1n/200V/C12 | 1
C/1n/500V/E18 | 1
C/220n/200V/C12 | 1
C/220n/25V/C04 | 2
C/4.7n/25V/D04 | 2
C/4.7u/16V/C06 | 2
C/47p/25V/E04 | 4
C/56p/100V/E06 | 2
C/680p/25V/C04 | 2
C/68p/25V/D04 | 5
D/BAT54S/SOT23 | 2
D/BYG20J | 2
DNP | 2
IC/3V3REG | 1
IC/5VREG | 1
IC/MFRC52202 | 1
IC/SAMD20/TQ32 | 1
IC/TL084/TSSOP14 | 2
L/1u/0.5A/06 | 2
L/22n/0.2A/04 | 2
LED/RG/3MM | 1
Q/DMN3404/SOT23 | 1
Q/MMBT4401/SOT23 | 5
Q/MMBT4403/SOT23 | 1
R/0/0%/04 | 3
R/10/5%/06 | 2
R/100/5%/06 | 4
R/100K/5%/06 | 5
R/120/5%/04 | 1
R/12K/5%/04 | 1
R/130/5%/04 | 1
R/13k/5%/04 | 3
R/1K/5%/04 | 7
R/1M/5%/12 | 1
R/2.2k/5%/04 | 6
R/270k/5%/04 | 3
R/27k/1%/04 | 6
R/3.3/5%/06 | 2
R/4.7k/5%/04 | 4
R/470/5%/04 | 3
R/5.1k/5%/04 | 3
R/5.6k/5%/04 | 3
R/9.1k/5%/04 | 4
R/91k/5%/04 | 2
TVS/14V/SMA | 1
XTAL/2712MHZ/5x3 | 1
XTAL/8MHZ/PTH | 1
Grand Total | 154

## BOM
Part | Value | Device | Package | Description | ASK | ASK_CUSTOMERPN | ASK_PN | ASK+PSK+MIFARE | ASK+FSK+MIFARE | FSK | FSK_CUSTOMERPN | FSK_PN | MIFARE | MIFARE_CUSTOMERPN | SSSS | PPPP | MIFARE_PN | PASSIVO | PN1 | PSK | PSK_CUSTOMERPN | PSK_PN | SPECIAL
BZ1 | F/TMB | F/TMB | F/TMB | BUZZER Source: Buerklin | X | BUZ-REP | PS1240P02BT | 1 | 1 | X | BUZ-REP | PS1240P02BT | X | BUZ-REP | BUZ-REP | BUZ-REP | PS1240P02BT |  |  | X | BUZ-REP | PS1240P02BT
C1 | 4.7u | C-USC0603 | C0603 | CAPACITOR, American symbol | X | C/4.7u/16V/C06 | CL10A475KO8NNNC | 1 | 1 | X | C/4.7u/16V/C06 | CL10A475KO8NNNC | X | C/4.7u/16V/C06 | C/4.7u/16V/C06 | C/4.7u/16V/C06 | CL10A475KO8NNNC | Sim |  | X | C/4.7u/16V/C06 | CL10A475KO8NNNC
C2 | ESK108M016AH2AA | ESK108M016AH2AA | ESK108M016AH2AA |  | X | C/1m/16V/PTH | ESK108M016AH2AA | 1 | 1 | X | C/1m/16V/PTH | ESK108M016AH2AA | X | C/1m/16V/PTH | C/1m/16V/PTH | C/1m/16V/PTH | ESK108M016AH2AA | Sim |  | X | C/1m/16V/PTH | ESK108M016AH2AA
C3 | 10n | C-USC0402 | C0402 | CAPACITOR, American symbol | X | C/10n/50V/C04 | CL05B103KB5NNNC | 1 | 1 | X | C/10n/50V/C04 | CL05B103KB5NNNC | X | C/10n/50V/C04 | C/10n/50V/C04 | C/10n/50V/C04 | CL05B103KB5NNNC | Sim |  | X | C/10n/50V/C04 | CL05B103KB5NNNC
C4 | 4.7u | C-USC0603 | C0603 | CAPACITOR, American symbol | X | C/4.7u/16V/C06 | CL10A475KO8NNNC | 1 | 1 | X | C/4.7u/16V/C06 | CL10A475KO8NNNC | X | C/4.7u/16V/C06 | C/4.7u/16V/C06 | C/4.7u/16V/C06 | CL10A475KO8NNNC | Sim |  | X | C/4.7u/16V/C06 | CL10A475KO8NNNC
C5 | 10u | C-USC0805 | C0805 | CAPACITOR, American symbol | X | C/10u/25V/A08 | GRM188R61E106MA73D | 1 | 1 | X | C/10u/25V/A08 | GRM188R61E106MA73D | X | C/10u/25V/A08 | C/10u/25V/A08 | C/10u/25V/A08 | GRM188R61E106MA73D | Sim |  | X | C/10u/25V/A08 | GRM188R61E106MA73D
C6 | 0.1u | C-USC0402 | C0402 | CAPACITOR, American symbol | X | C/0.1u/16V/A04 | CL05B104KO5NNNC | 1 | 1 | X | C/0.1u/16V/A04 | CL05B104KO5NNNC | X | C/0.1u/16V/A04 | C/0.1u/16V/A04 | C/0.1u/16V/A04 | CL05B104KO5NNNC | Sim |  | X | C/0.1u/16V/A04 | CL05B104KO5NNNC
C7 | 10n | C-USC0402 | C0402 | CAPACITOR, American symbol | X | C/10n/50V/C04 | CL05B103KB5NNNC | 1 | 1 | X | C/10n/50V/C04 | CL05B103KB5NNNC | X | C/10n/50V/C04 | C/10n/50V/C04 | C/10n/50V/C04 | CL05B103KB5NNNC | Sim |  | X | C/10n/50V/C04 | CL05B103KB5NNNC
C8 | 10u | C-USC0805 | C0805 | CAPACITOR, American symbol | X | C/10u/25V/A08 | GRM188R61E106MA73D | 1 | 1 | X | C/10u/25V/A08 | GRM188R61E106MA73D | X | C/10u/25V/A08 | C/10u/25V/A08 | C/10u/25V/A08 | GRM188R61E106MA73D | Sim |  | X | C/10u/25V/A08 | GRM188R61E106MA73D
C9 | 0.1u | C-USC0402 | C0402 | CAPACITOR, American symbol | X | C/0.1u/16V/A04 | CL05B104KO5NNNC | 1 | 1 | X | C/0.1u/16V/A04 | CL05B104KO5NNNC | X | C/0.1u/16V/A04 | C/0.1u/16V/A04 | C/0.1u/16V/A04 | CL05B104KO5NNNC | Sim |  | X | C/0.1u/16V/A04 | CL05B104KO5NNNC
C10 | 0.1u | C-USC0402 | C0402 | CAPACITOR, American symbol | X | C/0.1u/16V/A04 | CL05B104KO5NNNC | 1 | 1 | X | C/0.1u/16V/A04 | CL05B104KO5NNNC | X | C/0.1u/16V/A04 | C/0.1u/16V/A04 | C/0.1u/16V/A04 | CL05B104KO5NNNC | Sim |  | X | C/0.1u/16V/A04 | CL05B104KO5NNNC
C11 | 0.1u | C-USC0402 | C0402 | CAPACITOR, American symbol | X | C/0.1u/16V/A04 | CL05B104KO5NNNC | 1 | 1 | X | C/0.1u/16V/A04 | CL05B104KO5NNNC | X | C/0.1u/16V/A04 | C/0.1u/16V/A04 | C/0.1u/16V/A04 | CL05B104KO5NNNC | Sim |  | X | C/0.1u/16V/A04 | CL05B104KO5NNNC
C12 | 10u | C-USC0805 | C0805 | CAPACITOR, American symbol | X | C/10u/25V/A08 | GRM188R61E106MA73D | 1 | 1 | X | C/10u/25V/A08 | GRM188R61E106MA73D | X | C/10u/25V/A08 | C/10u/25V/A08 | C/10u/25V/A08 | GRM188R61E106MA73D | Sim |  | X | C/10u/25V/A08 | GRM188R61E106MA73D
C13 | 18p | C-USC0603 | C0603 | CAPACITOR, American symbol | X | C/18p/100V/E06 | 06031U180FAT2A | 1 | 1 | X | C/18p/100V/E06 | 06031U180FAT2A | X | C/18p/100V/E06 | C/18p/100V/E06 | C/18p/100V/E06 | 06031U180FAT2A | Sim |  | X | C/18p/100V/E06 | 06031U180FAT2A
C14 | 0.1u | C-USC0402 | C0402 | CAPACITOR, American symbol | X | C/0.1u/16V/A04 | CL05B104KO5NNNC | 1 | 1 | X | C/0.1u/16V/A04 | CL05B104KO5NNNC | X | C/0.1u/16V/A04 | C/0.1u/16V/A04 | C/0.1u/16V/A04 | CL05B104KO5NNNC | Sim |  | X | C/0.1u/16V/A04 | CL05B104KO5NNNC
C15 | 18p | C-USC0603 | C0603 | CAPACITOR, American symbol | X | C/18p/100V/E06 | 06031U180FAT2A | 1 | 1 | X | C/18p/100V/E06 | 06031U180FAT2A | X | C/18p/100V/E06 | C/18p/100V/E06 | C/18p/100V/E06 | 06031U180FAT2A | Sim |  | X | C/18p/100V/E06 | 06031U180FAT2A
C16 | 0.1u | C-USC0402 | C0402 | CAPACITOR, American symbol | X | C/0.1u/16V/A04 | CL05B104KO5NNNC | 1 | 1 | X | C/0.1u/16V/A04 | CL05B104KO5NNNC | X | C/0.1u/16V/A04 | C/0.1u/16V/A04 | C/0.1u/16V/A04 | CL05B104KO5NNNC | Sim |  | X | C/0.1u/16V/A04 | CL05B104KO5NNNC
C17 | 0.1u | C-USC0402 | C0402 | CAPACITOR, American symbol | X | C/0.1u/16V/A04 | CL05B104KO5NNNC | 1 | 1 | X | C/0.1u/16V/A04 | CL05B104KO5NNNC | X | C/0.1u/16V/A04 | C/0.1u/16V/A04 | C/0.1u/16V/A04 | CL05B104KO5NNNC | Sim |  | X | C/0.1u/16V/A04 | CL05B104KO5NNNC
C18 | 220n | C-USC0402 | C0402 | CAPACITOR, American symbol | X | C/220n/25V/C04 | C1005X5R1E224K050BC | 1 | 1 | X | C/220n/25V/C04 | C1005X5R1E224K050BC | X | C/220n/25V/C04 | C/220n/25V/C04 | C/220n/25V/C04 | C1005X5R1E224K050BC | Sim |  | X | C/220n/25V/C04 | C1005X5R1E224K050BC
C19 | 4.7n | C-USC0402 | C0402 | CAPACITOR, American symbol | X | C/4.7n/25V/D04 | CL05B472KA5NNNC | 1 | 1 | X | C/4.7n/25V/D04 | CL05B472KA5NNNC | X | C/4.7n/25V/D04 | C/4.7n/25V/D04 | C/4.7n/25V/D04 | CL05B472KA5NNNC | Sim |  | X | C/4.7n/25V/D04 | CL05B472KA5NNNC
C20 | 4.7n | C-USC0402 | C0402 | CAPACITOR, American symbol | X | C/4.7n/25V/D04 | CL05B472KA5NNNC | 1 | 1 | X | C/4.7n/25V/D04 | CL05B472KA5NNNC | X | C/4.7n/25V/D04 | C/4.7n/25V/D04 | C/4.7n/25V/D04 | CL05B472KA5NNNC | Sim |  | X | C/4.7n/25V/D04 | CL05B472KA5NNNC
C21 | DNP | C-USC0805 | C0805 | CAPACITOR, American symbol | X | DNP |  | 1 | 1 | X | DNP |  | X | DNP | DNP | DNP |  | Sim |  | X |  | DNP
C22 | 1n | C-USC1812 | C1812 | CAPACITOR, American symbol | X | C/1n/500V/E18 | C1812C102FBGACTU | 1 | 1 | X | C/1n/500V/E18 | C1812C102FBGACTU | X | C/1n/500V/E18 | C/1n/500V/E18 | C/1n/500V/E18 | C1812C102FBGACTU | Sim |  | X | C/1n/500V/E18 | C1812C102FBGACTU
C23 | 68p | C-USC0402 | C0402 | CAPACITOR, American symbol | X | C/68p/25V/D04 | CL05C680JB5NNNC | 1 | 1 | X | C/68p/25V/D04 | CL05C680JB5NNNC | X | C/68p/25V/D04 | C/68p/25V/D04 | C/68p/25V/D04 | CL05C680JB5NNNC | Sim |  | X | C/68p/25V/D04 | CL05C680JB5NNNC
C24 | 68p | C-USC0402 | C0402 | CAPACITOR, American symbol | X | C/68p/25V/D04 | CL05C680JB5NNNC | 1 | 1 | X | C/68p/25V/D04 | CL05C680JB5NNNC | X | C/68p/25V/D04 | C/68p/25V/D04 | C/68p/25V/D04 | CL05C680JB5NNNC | Sim |  | X | C/68p/25V/D04 | CL05C680JB5NNNC
C25 | 0.1u | C-USC0402 | C0402 | CAPACITOR, American symbol | X | C/0.1u/16V/A04 | CL05B104KO5NNNC | 1 | 1 | X | C/0.1u/16V/A04 | CL05B104KO5NNNC | X | C/0.1u/16V/A04 | C/0.1u/16V/A04 | C/0.1u/16V/A04 | CL05B104KO5NNNC | Sim |  | X | C/0.1u/16V/A04 | CL05B104KO5NNNC
C26 | 220n | C-USC0402 | C0402 | CAPACITOR, American symbol | X | C/220n/25V/C04 | C1005X5R1E224K050BC | 1 | 1 | X | C/220n/25V/C04 | C1005X5R1E224K050BC | X | C/220n/25V/C04 | C/220n/25V/C04 | C/220n/25V/C04 | C1005X5R1E224K050BC | Sim |  | X | C/220n/25V/C04 | C1005X5R1E224K050BC
C27 | 220n | C-USC1206 | C1206 | CAPACITOR, American symbol | X | C/220n/200V/C12 | C3216X7T2E224K160AA | 1 | 1 | X | C/220n/200V/C12 | C3216X7T2E224K160AA | X | C/220n/200V/C12 | C/220n/200V/C12 | C/220n/200V/C12 | C3216X7T2E224K160AA | Sim |  | X | C/220n/200V/C12 | C3216X7T2E224K160AA
C28 | 1n | C-USC1206 | C1206 | CAPACITOR, American symbol | X | C/1n/200V/C12 | CL31C102JHHNFNE | 1 | 1 | X | C/1n/200V/C12 | CL31C102JHHNFNE | X | C/1n/200V/C12 | C/1n/200V/C12 | C/1n/200V/C12 | CL31C102JHHNFNE | Sim |  | X | C/1n/200V/C12 | CL31C102JHHNFNE
C29 | F:0.1uP:10n | C-USC0402 | C0402 | CAPACITOR, American symbol |  |  |  | 1 | 1 | X | C/0.1u/16V/A04 | CL05B104KO5NNNC |  |  | C/0.1u/16V/A04 | C/10n/50V/C04 |  | Sim |  | X | C/10n/50V/C04 | CL05B103KB5NNNC
C30 | 680p | C-USC0402 | C0402 | CAPACITOR, American symbol | X | C/680p/25V/C04 | CL05B681KB5NNNC | 1 | 1 | X | C/680p/25V/C04 | CL05B681KB5NNNC | X | C/680p/25V/C04 | C/680p/25V/C04 | C/680p/25V/C04 | CL05B681KB5NNNC | Sim |  | X | C/680p/25V/C04 | CL05B681KB5NNNC
C31 | F:220pP:68p | C-USC0402 | C0402 | CAPACITOR, American symbol |  |  |  | 1 | 1 | X | C/220p/25V/D04 | CL05C221JB5NNNC |  |  | C/220p/25V/D04 | C/68p/25V/D04 |  | Sim |  | X | C/68p/25V/D04 | CL05C680JB5NNNC
C32 | F:1nP:100p | C-USC0402 | C0402 | CAPACITOR, American symbol |  |  |  | 1 | 1 | X | C/1n/50V/D04 | CL05B102JB5NFNC |  |  | C/1n/50V/D04 | C/100p/50V/D04 |  | Sim |  | X | C/100p/50V/D04 | CL05C101JB5NNNC
C33 | 68p | C-USC0402 | C0402 | CAPACITOR, American symbol | X | C/68p/25V/D04 | CL05C680JB5NNNC | 1 | 1 | X | C/68p/25V/D04 | CL05C680JB5NNNC | X | C/68p/25V/D04 | C/68p/25V/D04 | C/68p/25V/D04 | CL05C680JB5NNNC | Sim |  | X | C/68p/25V/D04 | CL05C680JB5NNNC
C34 | 0.1u | C-USC0402 | C0402 | CAPACITOR, American symbol | X | C/0.1u/16V/A04 | CL05B104KO5NNNC | 1 | 1 | X | C/0.1u/16V/A04 | CL05B104KO5NNNC | X | C/0.1u/16V/A04 | C/0.1u/16V/A04 | C/0.1u/16V/A04 | CL05B104KO5NNNC | Sim |  | X | C/0.1u/16V/A04 | CL05B104KO5NNNC
C35 | F:0.1uP:10n | C-USC0402 | C0402 | CAPACITOR, American symbol |  |  |  | 1 | 1 | X | C/0.1u/16V/A04 | CL05B104KO5NNNC |  |  | C/0.1u/16V/A04 | C/10n/50V/C04 |  | Sim |  | X | C/10n/50V/C04 | CL05B103KB5NNNC
C36 | 47p | C-USC0402 | C0402 | CAPACITOR, American symbol |  |  |  | 1 | 1 | X | C/47p/25V/E04 | CL05C470FB5NNNC |  |  | C/47p/25V/E04 | C/47p/25V/E04 |  | Sim |  | X | C/47p/25V/E04 | CL05C470FB5NNNC
C37 | 47p | C-USC0402 | C0402 | CAPACITOR, American symbol |  |  |  | 1 | 1 | X | C/47p/25V/E04 | CL05C470FB5NNNC |  |  | C/47p/25V/E04 | C/47p/25V/E04 |  | Sim |  | X | C/47p/25V/E04 | CL05C470FB5NNNC
C38 | F:220pP:68p | C-USC0402 | C0402 | CAPACITOR, American symbol |  |  |  | 1 | 1 | X | C/220p/25V/D04 | CL05C221JB5NNNC |  |  | C/220p/25V/D04 | C/68p/25V/D04 |  | Sim |  | X | C/68p/25V/D04 | CL05C680JB5NNNC
C39 | F:1nP:100p | C-USC0402 | C0402 | CAPACITOR, American symbol |  |  |  | 1 | 1 | X | C/1n/50V/D04 | CL05B102JB5NFNC |  |  | C/1n/50V/D04 | C/100p/50V/D04 |  | Sim |  | X | C/100p/50V/D04 | CL05C101JB5NNNC
C40 | 47p | C-USC0402 | C0402 | CAPACITOR, American symbol |  |  |  | 1 | 1 | X | C/47p/25V/E04 | CL05C470FB5NNNC |  |  | C/47p/25V/E04 | C/47p/25V/E04 |  | Sim |  | X | C/47p/25V/E04 | CL05C470FB5NNNC
C41 | 47p | C-USC0402 | C0402 | CAPACITOR, American symbol |  |  |  | 1 | 1 | X | C/47p/25V/E04 | CL05C470FB5NNNC |  |  | C/47p/25V/E04 | C/47p/25V/E04 |  | Sim |  | X | C/47p/25V/E04 | CL05C470FB5NNNC
C42 | 0.1u | C-USC0402 | C0402 | CAPACITOR, American symbol | X | C/0.1u/16V/A04 | CL05B104KO5NNNC | 1 | 1 | X | C/0.1u/16V/A04 | CL05B104KO5NNNC | X | C/0.1u/16V/A04 | C/0.1u/16V/A04 | C/0.1u/16V/A04 | CL05B104KO5NNNC | Sim |  | X | C/0.1u/16V/A04 | CL05B104KO5NNNC
C43 | F:220pP:68p | C-USC0402 | C0402 | CAPACITOR, American symbol |  |  |  | 1 | 1 | X | C/220p/25V/D04 | CL05C221JB5NNNC |  |  | C/220p/25V/D04 | C/680p/25V/C04 |  | Sim |  | X | C/680p/25V/C04 | CL05B681KB5NNNC
C44 | F:1nP:100p | C-USC0402 | C0402 | CAPACITOR, American symbol |  |  |  | 1 | 1 | X | C/1n/50V/D04 | CL05B102JB5NFNC |  |  | C/1n/50V/D04 | C/100p/50V/D04 |  | Sim |  | X | C/100p/50V/D04 | CL05C101JB5NNNC
C45 | F:0.1uP:10n | C-USC0402 | C0402 | CAPACITOR, American symbol |  |  |  | 1 | 1 | X | C/0.1u/16V/A04 | CL05B104KO5NNNC |  |  | C/0.1u/16V/A04 | C/10n/50V/C04 |  | Sim |  | X | C/10n/50V/C04 | CL05B103KB5NNNC
C46 | 18p | C-USC0603 | C0603 | CAPACITOR, American symbol |  |  |  | 1 | 1 |  |  |  | X | C/18p/100V/E06 | C/18p/100V/E06 | C/18p/100V/E06 | 06031U180FAT2A | Sim
C47 | 18p | C-USC0603 | C0603 | CAPACITOR, American symbol |  |  |  | 1 | 1 |  |  |  | X | C/18p/100V/E06 | C/18p/100V/E06 | C/18p/100V/E06 | 06031U180FAT2A | Sim
C48 | 0.1u | C-USC0402 | C0402 | CAPACITOR, American symbol |  |  |  | 1 | 1 |  |  |  | X | C/0.1u/16V/A04 | C/0.1u/16V/A04 | C/0.1u/16V/A04 | CL05B104KO5NNNC | Sim
C49 | 100p | C-USC0402 | C0402 | CAPACITOR, American symbol |  |  |  | 1 | 1 |  |  |  | X | C/100p/50V/D04 | C/100p/50V/D04 | C/100p/50V/D04 | CL05C101JB5NNNC | Sim
C50 | 100p | C-USC0402 | C0402 | CAPACITOR, American symbol |  |  |  | 1 | 1 |  |  |  | X | C/100p/50V/D04 | C/100p/50V/D04 | C/100p/50V/D04 | CL05C101JB5NNNC | Sim
C51 | 1n | C-USC0402 | C0402 | CAPACITOR, American symbol |  |  |  | 1 | 1 |  |  |  | X | C/1n/100V/D04 | C/1n/100V/D04 | C/1n/100V/D04 | C0402C102J1GACTU | Sim
C52 | 0.1u | C-USC0402 | C0402 | CAPACITOR, American symbol |  |  |  | 1 | 1 |  |  |  | X | C/0.1u/16V/A04 | C/0.1u/16V/A04 | C/0.1u/16V/A04 | CL05B104KO5NNNC | Sim
C53 | 0.1u | C-USC0402 | C0402 | CAPACITOR, American symbol |  |  |  | 1 | 1 |  |  |  | X | C/0.1u/16V/A04 | C/0.1u/16V/A04 | C/0.1u/16V/A04 | CL05B104KO5NNNC | Sim
C54 | 120p | C-USC0603 | C0603 | CAPACITOR, American symbol |  |  |  | 1 | 1 |  |  |  | X | C/120p/100V/E06 | C/120p/100V/E06 | C/120p/100V/E06 | GRM1885C2A121FA01J | Sim
C55 | 120p | C-USC0603 | C0603 | CAPACITOR, American symbol |  |  |  | 1 | 1 |  |  |  | X | C/120p/100V/E06 | C/120p/100V/E06 | C/120p/100V/E06 | GRM1885C2A121FA01J | Sim
C56 | 18p | C-USC0603 | C0603 | CAPACITOR, American symbol |  |  |  | 1 | 1 |  |  |  | X | C/18p/100V/E06 | C/18p/100V/E06 | C/18p/100V/E06 | 06031U180FAT2A | Sim
C57 | 18p | C-USC0603 | C0603 | CAPACITOR, American symbol |  |  |  | 1 | 1 |  |  |  | X | C/18p/100V/E06 | C/18p/100V/E06 | C/18p/100V/E06 | 06031U180FAT2A | Sim
C58 | 0.1u | C-USC0402 | C0402 | CAPACITOR, American symbol |  |  |  | 1 | 1 |  |  |  | X | C/0.1u/16V/A04 | C/0.1u/16V/A04 | C/0.1u/16V/A04 | CL05B104KO5NNNC | Sim
C59 | 56p | C-USC0603 | C0603 | CAPACITOR, American symbol |  |  |  | 1 | 1 |  |  |  | X | C/56p/100V/E06 | C/56p/100V/E06 | C/56p/100V/E06 | 06031U560FAT2A | Sim
C60 | 56p | C-USC0603 | C0603 | CAPACITOR, American symbol |  |  |  | 1 | 1 |  |  |  | X | C/56p/100V/E06 | C/56p/100V/E06 | C/56p/100V/E06 | 06031U560FAT2A | Sim
C61 | 0.1u | C-USC0402 | C0402 | CAPACITOR, American symbol |  |  |  | 1 | 1 |  |  |  | X | C/0.1u/16V/A04 | C/0.1u/16V/A04 | C/0.1u/16V/A04 | CL05B104KO5NNNC | Sim
C62 | 0.1u | C-USC0402 | C0402 | CAPACITOR, American symbol |  |  |  | 1 | 1 |  |  |  | X | C/0.1u/16V/A04 | C/0.1u/16V/A04 | C/0.1u/16V/A04 | CL05B104KO5NNNC | Sim
C63 | 0.1u | C-USC0402 | C0402 | CAPACITOR, American symbol | X | C/0.1u/16V/A04 | CL05B104KO5NNNC | 1 | 1 | X | C/0.1u/16V/A04 | CL05B104KO5NNNC | X | C/0.1u/16V/A04 | C/0.1u/16V/A04 | C/0.1u/16V/A04 | CL05B104KO5NNNC | Sim |  | X | C/0.1u/16V/A04 | CL05B104KO5NNNC
C64 | 0.1u | C-USC0402 | C0402 | CAPACITOR, American symbol | X | DNP | CL05B104KO5NNNC | 1 | 1 | X | DNP | CL05B104KO5NNNC | X | DNP | DNP | DNP | CL05B104KO5NNNC | Sim |  | X | DNP | CL05B104KO5NNNC
CARDPRS | CARD-PRES | PTHPAD | HOLE |  |  |  |  | 0 | 0 | [5 empty] | 0 | 0
D0/TX/CLK | D0/CLK/TX | PTHPAD | HOLE |  |  |  |  | 0 | 0 | [5 empty] | 0 | 0
D1 | BYG20J | BYG20J | SMA |  | X | D/BYG20J | BYG20J-E3/TR | 1 | 1 | X | D/BYG20J | BYG20J-E3/TR | X | D/BYG20J | D/BYG20J | D/BYG20J | BYG20J-E3/TR | Sim |  | X | D/BYG20J | BYG20J-E3/TR
D1/DATA | D1/DATA | PTHPAD | HOLE |  |  |  |  | 0 | 0 | [5 empty] | 0 | 0
D2 |  | DIODE-DO214AC | DO214AC | DIODE | X | TVS/14V/SMA | SMAJ14A | 1 | 1 | X | TVS/14V/SMA | SMAJ14A | X | TVS/14V/SMA | TVS/14V/SMA | TVS/14V/SMA | SMAJ14A | Sim |  | X | TVS/14V/SMA | SMAJ14A
D3 | BYG20J | BYG20J | SMA |  | X | D/BYG20J | BYG20J-E3/TR | 1 | 1 | X | D/BYG20J | BYG20J-E3/TR | X | D/BYG20J | D/BYG20J | D/BYG20J | BYG20J-E3/TR | Sim |  | X | D/BYG20J | BYG20J-E3/TR
D4 | BAT54S | BAT54S | SOT23 | Schottky Diodes | X | D/BAT54S/SOT23 | BAT54S,215 | 1 | 1 | X | D/BAT54S/SOT23 | BAT54S,215 | X | D/BAT54S/SOT23 | D/BAT54S/SOT23 | D/BAT54S/SOT23 | BAT54S,215 |  |  | X | D/BAT54S/SOT23 | BAT54S,215
D5 | BAT54S | BAT54S | SOT23 | Schottky Diodes | X | D/BAT54S/SOT23 | BAT54S,215 | 1 | 1 | X | D/BAT54S/SOT23 | BAT54S,215 | X | D/BAT54S/SOT23 | D/BAT54S/SOT23 | D/BAT54S/SOT23 | BAT54S,215 |  |  | X | D/BAT54S/SOT23 | BAT54S,215
FID1 | FIDUCIAL1.5X3 | FIDUCIAL1.5X3 | FIDUCIAL-1.5X3 | Fiducial Alignment Points |  |  |  | 0 | 0 | [5 empty] | 0 | 0
FID3 | FIDUCIAL1.5X3 | FIDUCIAL1.5X3 | FIDUCIAL-1.5X3 | Fiducial Alignment Points |  |  |  | 0 | 0 | [5 empty] | 0 | 0
GND | GND | PTHPAD | HOLE |  |  |  |  | 0 | 0 | [5 empty] | 0 | 0
IC1 | TL084 | TL084 | TSSOP14 | OP AMP | X | IC/TL084/TSSOP14 | TL084CPT | 1 | 1 | X | IC/TL084/TSSOP14 | TL084CPT | X | IC/TL084/TSSOP14 | IC/TL084/TSSOP14 | IC/TL084/TSSOP14 | TL084CPT |  |  | X | IC/TL084/TSSOP14 | TL084CPT
IC2 | TL084 | TL084 | TSSOP14 | OP AMP |  |  |  | 1 | 1 | X | IC/TL084/TSSOP14 | TL084CPT |  |  | IC/TL084/TSSOP14 | IC/TL084/TSSOP14 |  |  |  | X | IC/TL084/TSSOP14 | TL084CPT
L1 | 22n | R-EU_R0402 | R0402 | RESISTOR, European symbol |  |  |  | 1 | 1 |  |  |  | X | L/22n/0.2A/04 | L/22n/0.2A/04 | L/22n/0.2A/04 | CIH05T22NJNC | Sim
L2 | 22n | R-EU_R0402 | R0402 | RESISTOR, European symbol |  |  |  | 1 | 1 |  |  |  | X | L/22n/0.2A/04 | L/22n/0.2A/04 | L/22n/0.2A/04 | CIH05T22NJNC | Sim
L3 | 1u | R-EU_R0603 | R0603 | RESISTOR, European symbol |  |  |  | 1 | 1 |  |  |  | X | L/1u/0.5A/06 | L/1u/0.5A/06 | L/1u/0.5A/06 | BRC1608T1R0M | Sim
L4 | 1u | R-EU_R0603 | R0603 | RESISTOR, European symbol |  |  |  | 1 | 1 |  |  |  | X | L/1u/0.5A/06 | L/1u/0.5A/06 | L/1u/0.5A/06 | BRC1608T1R0M | Sim
LED-IN | LED | PTHPAD | HOLE |  |  |  |  | 0 | 0 | [5 empty] | 0 | 0
LED1 | LTL1BEKVJNN | LTL1BEKVJNN | LTL1BEKVJNN |  | X | LED/RG/3MM | LTL1BEKVJNN | 1 | 1 | X | LED/RG/3MM | LTL1BEKVJNN | X | LED/RG/3MM | LED/RG/3MM | LED/RG/3MM | LTL1BEKVJNN |  |  | X | LED/RG/3MM | LTL1BEKVJNN
MODE | MODESELECT | PTHPAD | HOLE |  |  |  |  | 0 | 0 | [5 empty] | 0 | 0
Q1 | DMN3404 | DMN3404 | SOT23 |  | X | Q/DMN3404/SOT23 | DMN3404L-7 | 1 | 1 | X | Q/DMN3404/SOT23 | DMN3404L-7 | X | Q/DMN3404/SOT23 | Q/DMN3404/SOT23 | Q/DMN3404/SOT23 | DMN3404L-7 |  |  | X | Q/DMN3404/SOT23 | DMN3404L-7
Q2 | MMBT4401 | MMBT4401 | SOT23 |  | X | Q/MMBT4401/SOT23 | MMBT4401LT3G | 1 | 1 | X | Q/MMBT4401/SOT23 | MMBT4401LT3G | X | Q/MMBT4401/SOT23 | Q/MMBT4401/SOT23 | Q/MMBT4401/SOT23 | MMBT4401LT3G |  |  | X | Q/MMBT4401/SOT23 | MMBT4401LT3G
Q3 | MMBT4403 | MMBT4403 | SOT23 |  | X | Q/MMBT4403/SOT23 | MMBT4403LT3G | 1 | 1 | X | Q/MMBT4403/SOT23 | MMBT4403LT3G | X | Q/MMBT4403/SOT23 | Q/MMBT4403/SOT23 | Q/MMBT4403/SOT23 | MMBT4403LT3G |  |  | X | Q/MMBT4403/SOT23 | MMBT4403LT3G
Q4 | MMBT4401 | MMBT4401 | SOT23 |  | X | Q/MMBT4401/SOT23 | MMBT4401LT3G | 1 | 1 | X | Q/MMBT4401/SOT23 | MMBT4401LT3G | X | Q/MMBT4401/SOT23 | Q/MMBT4401/SOT23 | Q/MMBT4401/SOT23 | MMBT4401LT3G |  |  | X | Q/MMBT4401/SOT23 | MMBT4401LT3G
Q5 | MMBT4401 | MMBT4401 | SOT23 |  | X | Q/MMBT4401/SOT23 | MMBT4401LT3G | 1 | 1 | X | Q/MMBT4401/SOT23 | MMBT4401LT3G | X | Q/MMBT4401/SOT23 | Q/MMBT4401/SOT23 | Q/MMBT4401/SOT23 | MMBT4401LT3G |  |  | X | Q/MMBT4401/SOT23 | MMBT4401LT3G
Q6 | MMBT4401 | MMBT4401 | SOT23 |  | X | Q/MMBT4401/SOT23 | MMBT4401LT3G | 1 | 1 | X | Q/MMBT4401/SOT23 | MMBT4401LT3G | X | Q/MMBT4401/SOT23 | Q/MMBT4401/SOT23 | Q/MMBT4401/SOT23 | MMBT4401LT3G |  |  | X | Q/MMBT4401/SOT23 | MMBT4401LT3G
Q7 | MMBT4401 | MMBT4401 | SOT23 |  | X | Q/MMBT4401/SOT23 | MMBT4401LT3G | 1 | 1 | X | Q/MMBT4401/SOT23 | MMBT4401LT3G | X | Q/MMBT4401/SOT23 | Q/MMBT4401/SOT23 | Q/MMBT4401/SOT23 | MMBT4401LT3G |  |  | X | Q/MMBT4401/SOT23 | MMBT4401LT3G
QZ1 | 8MHz | CRYSTALHC49S | HC49/S | CRYSTAL | X | XTAL/8MHZ/PTH | 9B-8.000MAAJ-B | 1 | 1 | X | XTAL/8MHZ/PTH | 9B-8.000MAAJ-B | X | XTAL/8MHZ/PTH | XTAL/8MHZ/PTH | XTAL/8MHZ/PTH | 9B-8.000MAAJ-B |  |  | X | XTAL/8MHZ/PTH | 9B-8.000MAAJ-B
QZ2 | 27.12MHz | CRISTAL | CRISTAL4SMD | Monolithic Crystal Filters |  |  |  | 1 | 1 |  |  |  | X | XTAL/2712MHZ/5x3 | XTAL/2712MHZ/5x3 | XTAL/2712MHZ/5x3 | 7B-27.120MAAJ-T
R1 | 470 | R-US_R0402 | R0402 | RESISTOR, American symbol | X | R/470/5%/04 | RC1005J471CS | 1 | 1 | X | R/470/5%/04 | RC1005J471CS | X | R/470/5%/04 | R/470/5%/04 | R/470/5%/04 | RC1005J471CS | Sim |  | X | R/470/5%/04 | RC1005J471CS
R2 | 470 | R-US_R0402 | R0402 | RESISTOR, American symbol | X | R/470/5%/04 | RC1005J471CS | 1 | 1 | X | R/470/5%/04 | RC1005J471CS | X | R/470/5%/04 | R/470/5%/04 | R/470/5%/04 | RC1005J471CS | Sim |  | X | R/470/5%/04 | RC1005J471CS
R3 | 12k | R-US_R0402 | R0402 | RESISTOR, American symbol | X | R/12K/5%/04 | RC1005J123CS | 1 | 1 | X | R/12K/5%/04 | RC1005J123CS | X | R/12K/5%/04 | R/12K/5%/04 | R/12K/5%/04 | RC1005J123CS | Sim |  | X | R/12K/5%/04 | RC1005J123CS
R4 | 1k | R-US_R0402 | R0402 | RESISTOR, American symbol | X | R/1K/5%/04 | RC0402JR-071KL | 1 | 1 | X | R/1K/5%/04 | RC0402JR-071KL | X | R/1K/5%/04 | R/1K/5%/04 | R/1K/5%/04 | RC0402JR-071KL | Sim |  | X | R/1K/5%/04 | RC0402JR-071KL
R5 | 4.7k | R-US_R0402 | R0402 | RESISTOR, American symbol | X | R/4.7k/5%/04 | RC0402JR-074K7L | 1 | 1 | X | R/4.7k/5%/04 | RC0402JR-074K7L | X | R/4.7k/5%/04 | R/4.7k/5%/04 | R/4.7k/5%/04 | RC0402JR-074K7L | Sim |  | X | R/4.7k/5%/04 | RC0402JR-074K7L
R6 | 2.2k | R-US_R0402 | R0402 | RESISTOR, American symbol | X | R/2.2k/5%/04 | RC1005J222CS | 1 | 1 | X | R/2.2k/5%/04 | RC1005J222CS | X | R/2.2k/5%/04 | R/2.2k/5%/04 | R/2.2k/5%/04 | RC1005J222CS | Sim |  | X | R/2.2k/5%/04 | RC1005J222CS
R7 | 4.7k | R-US_R0402 | R0402 | RESISTOR, American symbol | X | R/4.7k/5%/04 | RC0402JR-074K7L | 1 | 1 | X | R/4.7k/5%/04 | RC0402JR-074K7L | X | R/4.7k/5%/04 | R/4.7k/5%/04 | R/4.7k/5%/04 | RC0402JR-074K7L | Sim |  | X | R/4.7k/5%/04 | RC0402JR-074K7L
R8 | 0 | R-US_R0402 | R0402 | RESISTOR, American symbol | X | R/0/0%/04 | RC1005J000CS | 1 | 1 | X | R/0/0%/04 | RC1005J000CS | X | R/0/0%/04 | R/0/0%/04 | R/0/0%/04 | RC1005J000CS | Sim |  | X | R/0/0%/04 | RC1005J000CS
R9 | 10 | R-US_R0603 | R0603 | RESISTOR, American symbol | X | R/10/5%/06 | RC1608J100CS | 1 | 1 | X | R/10/5%/06 | RC1608J100CS | X | R/10/5%/06 | R/10/5%/06 | R/10/5%/06 | RC1608J100CS | Sim |  | X | R/10/5%/06 | RC1608J100CS
R10 | 10 | R-US_R0603 | R0603 | RESISTOR, American symbol | X | R/10/5%/06 | RC1608J100CS | 1 | 1 | X | R/10/5%/06 | RC1608J100CS | X | R/10/5%/06 | R/10/5%/06 | R/10/5%/06 | RC1608J100CS | Sim |  | X | R/10/5%/06 | RC1608J100CS
R11 | 91k | R-US_R0402 | R0402 | RESISTOR, American symbol | X | R/91k/5%/04 | RC1005J913CS | 1 | 1 | X | R/91k/5%/04 | RC1005J913CS | X | R/91k/5%/04 | R/91k/5%/04 | R/91k/5%/04 | RC1005J913CS | Sim |  | X | R/91k/5%/04 | RC1005J913CS
R12 | 13k | R-US_R0402 | R0402 | RESISTOR, American symbol | X | R/13k/5%/04 | RC1005J133CS | 1 | 1 | X | R/13k/5%/04 | RC1005J133CS | X | R/13k/5%/04 | R/13k/5%/04 | R/13k/5%/04 | RC1005J133CS | Sim |  | X | R/13k/5%/04 | RC1005J133CS
R13 | 91k | R-US_R0402 | R0402 | RESISTOR, American symbol | X | R/91k/5%/04 | RC1005J913CS | 1 | 1 | X | R/91k/5%/04 | RC1005J913CS | X | R/91k/5%/04 | R/91k/5%/04 | R/91k/5%/04 | RC1005J913CS | Sim |  | X | R/91k/5%/04 | RC1005J913CS
R14 | 13k | R-US_R0402 | R0402 | RESISTOR, American symbol | X | R/13k/5%/04 | RC1005J133CS | 1 | 1 | X | R/13k/5%/04 | RC1005J133CS | X | R/13k/5%/04 | R/13k/5%/04 | R/13k/5%/04 | RC1005J133CS | Sim |  | X | R/13k/5%/04 | RC1005J133CS
R15 | 1M | R-US_R1206 | R1206 | RESISTOR, American symbol | X | R/1M/5%/12 | RC3216J105CS | 1 | 1 | X | R/1M/5%/12 | RC3216J105CS | X | R/1M/5%/12 | R/1M/5%/12 | R/1M/5%/12 | RC3216J105CS | Sim |  | X | R/1M/5%/12 | RC3216J105CS
R16 | 100k | R-US_R0603 | R0603 | RESISTOR, American symbol | X | R/100K/5%/06 | RC0603JR-07100KL | 1 | 1 | X | R/100K/5%/06 | RC0603JR-07100KL | X | R/100K/5%/06 | R/100K/5%/06 | R/100K/5%/06 | RC0603JR-07100KL | Sim |  | X | R/100K/5%/06 | RC0603JR-07100KL
R17 | 1k | R-US_R0402 | R0402 | RESISTOR, American symbol | X | R/1K/5%/04 | RC0402JR-071KL | 1 | 1 | X | R/1K/5%/04 | RC0402JR-071KL | X | R/1K/5%/04 | R/1K/5%/04 | R/1K/5%/04 | RC0402JR-071KL | Sim |  | X | R/1K/5%/04 | RC0402JR-071KL
R18 | 27k | R-US_R0402 | R0402 | RESISTOR, American symbol | X | R/27k/1%/04 | RC1005F273CS | 1 | 1 | X | R/27k/1%/04 | RC1005F273CS | X | R/27k/1%/04 | R/27k/1%/04 | R/27k/1%/04 | RC1005F273CS | Sim |  | X | R/27k/1%/04 | RC1005F273CS
R19 | 9.1k | R-US_R0402 | R0402 | RESISTOR, American symbol | X | R/9.1k/5%/04 | RC1005J912CS | 1 | 1 | X | R/9.1k/5%/04 | RC1005J912CS | X | R/9.1k/5%/04 | R/9.1k/5%/04 | R/9.1k/5%/04 | RC1005J912CS | Sim |  | X | R/9.1k/5%/04 | RC1005J912CS
R20 | 9.1k | R-US_R0402 | R0402 | RESISTOR, American symbol | X | R/9.1k/5%/04 | RC1005J912CS | 1 | 1 | X | R/9.1k/5%/04 | RC1005J912CS | X | R/9.1k/5%/04 | R/9.1k/5%/04 | R/9.1k/5%/04 | RC1005J912CS | Sim |  | X | R/9.1k/5%/04 | RC1005J912CS
R21 | F:5.1kP:5.6k | R-US_R0402 | R0402 | RESISTOR, American symbol |  |  |  | 1 | 1 | X | R/5.1k/5%/04 | RC1005F512CS |  |  | R/5.1k/5%/04 | R/5.6k/5%/04 |  | Sim |  | X | R/5.6k/5%/04 | RC1005F562CS
R22 | 9.1k | R-US_R0402 | R0402 | RESISTOR, American symbol | X | R/9.1k/5%/04 | RC1005J912CS | 1 | 1 | X | R/9.1k/5%/04 | RC1005J912CS | X | R/9.1k/5%/04 | R/9.1k/5%/04 | R/9.1k/5%/04 | RC1005J912CS | Sim |  | X | R/9.1k/5%/04 | RC1005J912CS
R23 | F:7.5kP:5.1k | R-US_R0402 | R0402 | RESISTOR, American symbol |  |  |  | 1 | 1 | X | R/7.5k/5%/04 | RC1005F752CS |  |  | R/7.5k/5%/04 | R/5.1k/5%/04 |  | Sim |  | X | R/5.1k/5%/04 | RC1005F512CS
R24 | 0 | R-US_R0402 | R0402 | RESISTOR, American symbol | X | R/0/0%/04 | RC1005J000CS | 1 | 1 | X | R/0/0%/04 | RC1005J000CS | X | R/0/0%/04 | R/0/0%/04 | R/0/0%/04 | RC1005J000CS | Sim |  | X | R/0/0%/04 | RC1005J000CS
R25 | 13k | R-US_R0402 | R0402 | RESISTOR, American symbol | X | R/13k/5%/04 | RC1005J133CS | 1 | 1 | X | R/13k/5%/04 | RC1005J133CS | X | R/13k/5%/04 | R/13k/5%/04 | R/13k/5%/04 | RC1005J133CS | Sim |  | X | R/13k/5%/04 | RC1005J133CS
R26 | 9.1k | R-US_R0402 | R0402 | RESISTOR, American symbol |  |  |  | 1 | 1 | X | R/9.1k/5%/04 | RC1005J912CS |  |  | R/9.1k/5%/04 | R/9.1k/5%/04 |  | Sim |  | X | R/9.1k/5%/04 | RC1005J912CS
R27 | F:180kP:270k | R-US_R0402 | R0402 | RESISTOR, American symbol |  |  |  | 1 | 1 | X | R/180k/5%/04 | RC1005J184CS |  |  | R/180k/5%/04 | R/270k/5%/04 |  | Sim |  | X | R/270k/5%/04 | RC1005F274CS
R28 | 27k | R-US_R0402 | R0402 | RESISTOR, American symbol |  |  |  | 1 | 1 | X | R/27k/1%/04 | RC1005F273CS |  |  | R/27k/1%/04 | R/27k/1%/04 |  | Sim |  | X | R/27k/1%/04 | RC1005F273CS
R29 | 470 | R-US_R0402 | R0402 | RESISTOR, American symbol |  |  |  | 1 | 1 | X | R/470/5%/04 | RC1005J471CS |  |  | R/470/5%/04 | R/470/5%/04 |  | Sim |  | X | R/470/5%/04 | RC1005J471CS
R30 | 27k | R-US_R0402 | R0402 | RESISTOR, American symbol |  |  |  | 1 | 1 | X | R/27k/1%/04 | RC1005F273CS |  |  | R/27k/1%/04 | R/27k/1%/04 |  | Sim |  | X | R/27k/1%/04 | RC1005F273CS
R31 | F:180kP:270k | R-US_R0402 | R0402 | RESISTOR, American symbol |  |  |  | 1 | 1 | X | R/180k/5%/04 | RC1005J184CS |  |  | R/180k/5%/04 | R/270k/5%/04 |  | Sim |  | X | R/270k/5%/04 | RC1005F274CS
R32 | 27k | R-US_R0402 | R0402 | RESISTOR, American symbol |  |  |  | 1 | 1 | X | R/27k/1%/04 | RC1005F273CS |  |  | R/27k/1%/04 | R/27k/1%/04 |  | Sim |  | X | R/27k/1%/04 | RC1005F273CS
R33 | 0 | R-US_R0402 | R0402 | RESISTOR, American symbol | X | R/0/0%/04 | RC1005J000CS | 1 | 1 | X | R/0/0%/04 | RC1005J000CS | X | R/0/0%/04 | R/0/0%/04 | R/0/0%/04 | RC1005J000CS | Sim |  | X | R/0/0%/04 | RC1005J000CS
R34 | 27k | R-US_R0402 | R0402 | RESISTOR, American symbol |  |  |  | 1 | 1 | X | R/27k/1%/04 | RC1005F273CS |  |  | R/27k/1%/04 | R/27k/1%/04 |  | Sim |  | X | R/27k/1%/04 | RC1005F273CS
R35 | F:5.1kP:5.6k | R-US_R0402 | R0402 | RESISTOR, American symbol |  |  |  | 1 | 1 | X | R/5.1k/5%/04 | RC1005F512CS |  |  | R/5.1k/5%/04 | R/5.6k/5%/04 |  | Sim |  | X | R/5.6k/5%/04 | RC1005F562CS
R36 | F:7.5kP:5.1k | R-US_R0402 | R0402 | RESISTOR, American symbol |  |  |  | 1 | 1 | X | R/7.5k/5%/04 | RC1005F752CS |  |  | R/7.5k/5%/04 | R/5.1k/5%/04 |  | Sim |  | X | R/5.1k/5%/04 | RC1005F512CS
R37 | 27k | R-US_R0402 | R0402 | RESISTOR, American symbol |  |  |  | 1 | 1 | X | R/27k/1%/04 | RC1005F273CS |  |  | R/27k/1%/04 | R/27k/1%/04 |  | Sim |  | X | R/27k/1%/04 | RC1005F273CS
R38 | 100 | R-US_R0603 | R0603 | RESISTOR, American symbol |  |  |  | 1 | 1 | X | R/100/5%/06 | RC1005J101CS |  |  | R/100/5%/06 | R/100/5%/06 |  | Sim |  | X | R/100/5%/06 | RC1005J101CS
R39 | F:7.5kP:5.1k | R-US_R0402 | R0402 | RESISTOR, American symbol |  |  |  | 1 | 1 | X | R/7.5k/5%/04 | RC1005F752CS |  |  | R/7.5k/5%/04 | R/5.1k/5%/04 |  | Sim |  | X | R/5.1k/5%/04 | RC1005F512CS
R40 | F:5.1kP:5.6k | R-US_R0402 | R0402 | RESISTOR, American symbol |  |  |  | 1 | 1 | X | R/5.1k/5%/04 | RC1005F512CS |  |  | R/5.1k/5%/04 | R/5.6k/5%/04 |  | Sim |  | X | R/5.6k/5%/04 | RC1005F562CS
R41 | F:180kP:270k | R-US_R0402 | R0402 | RESISTOR, American symbol |  |  |  | 1 | 1 | X | R/180k/5%/04 | RC1005J184CS |  |  | R/180k/5%/04 | R/270k/5%/04 |  | Sim |  | X | R/270k/5%/04 | RC1005F274CS
R42 | 4.7k | R-US_R0402 | R0402 | RESISTOR, American symbol |  |  |  | 1 | 1 |  |  |  | X | R/4.7K/5%/04 | R/4.7K/5%/04 | R/4.7K/5%/04 | RC1608J472CS | Sim
R43 | 4.7k | R-US_R0402 | R0402 | RESISTOR, American symbol |  |  |  | 1 | 1 |  |  |  | X | R/4.7K/5%/04 | R/4.7K/5%/04 | R/4.7K/5%/04 | RC1608J472CS | Sim
R44 | 1k | R-US_R0402 | R0402 | RESISTOR, American symbol |  |  |  | 1 | 1 |  |  |  | X | R/1K/5%/04 | R/1K/5%/04 | R/1K/5%/04 | RC0402JR-071KL | Sim
R45 | 2.2k | R-US_R0402 | R0402 | RESISTOR, American symbol |  |  |  | 1 | 1 |  |  |  | X | R/2.2k/5%/04 | R/2.2k/5%/04 | R/2.2k/5%/04 | RC1005J222CS | Sim
R46 | 3.3 | R-US_R0603 | R0603 | RESISTOR, American symbol |  |  |  | 1 | 1 |  |  |  | X | R/3.3/5%/06 | R/3.3/5%/06 | R/3.3/5%/06 | RC1608J3R3CS | Sim
R47 | 3.3 | R-US_R0603 | R0603 | RESISTOR, American symbol |  |  |  | 1 | 1 |  |  |  | X | R/3.3/5%/06 | R/3.3/5%/06 | R/3.3/5%/06 | RC1608J3R3CS | Sim
R48 | 2.2k | R-US_R0402 | R0402 | RESISTOR, American symbol | X | R/2.2k/5%/04 | RC1005J222CS | 1 | 1 | X | R/2.2k/5%/04 | RC1005J222CS | X | R/2.2k/5%/04 | R/2.2k/5%/04 | R/2.2k/5%/04 | RC1005J222CS | Sim |  | X | R/2.2k/5%/04 | RC1005J222CS
R49 | 2.2k | R-US_R0402 | R0402 | RESISTOR, American symbol | X | R/2.2k/5%/04 | RC1005J222CS | 1 | 1 | X | R/2.2k/5%/04 | RC1005J222CS | X | R/2.2k/5%/04 | R/2.2k/5%/04 | R/2.2k/5%/04 | RC1005J222CS | Sim |  | X | R/2.2k/5%/04 | RC1005J222CS
R50 | 1k | R-US_R0402 | R0402 | RESISTOR, American symbol | X | R/1K/5%/04 | RC0402JR-071KL | 1 | 1 | X | R/1K/5%/04 | RC0402JR-071KL | X | R/1K/5%/04 | R/1K/5%/04 | R/1K/5%/04 | RC0402JR-071KL | Sim |  | X | R/1K/5%/04 | RC0402JR-071KL
R51 | 1k | R-US_R0402 | R0402 | RESISTOR, American symbol | X | R/1K/5%/04 | RC0402JR-071KL | 1 | 1 | X | R/1K/5%/04 | RC0402JR-071KL | X | R/1K/5%/04 | R/1K/5%/04 | R/1K/5%/04 | RC0402JR-071KL | Sim |  | X | R/1K/5%/04 | RC0402JR-071KL
R52 | 100 | R-US_R0603 | R0603 | RESISTOR, American symbol | X | R/100/5%/06 | RC1005J101CS | 1 | 1 | X | R/100/5%/06 | RC1005J101CS | X | R/100/5%/06 | R/100/5%/06 | R/100/5%/06 | RC1005J101CS | Sim |  | X | R/100/5%/06 | RC1005J101CS
R53 | 130 | R-US_R0402 | R0402 | RESISTOR, American symbol | X | R/130/5%/04 | RC1005J131CS | 1 | 1 | X | R/130/5%/04 | RC1005J131CS | X | R/130/5%/04 | R/130/5%/04 | R/130/5%/04 | RC1005J131CS | Sim |  | X | R/130/5%/04 | RC1005J131CS
R54 | 120 | R-US_R0402 | R0402 | RESISTOR, American symbol | X | R/120/5%/04 | RC1005J121CS | 1 | 1 | X | R/120/5%/04 | RC1005J121CS | X | R/120/5%/04 | R/120/5%/04 | R/120/5%/04 | RC1005J121CS | Sim |  | X | R/120/5%/04 | RC1005J121CS
R55 | 2.2k | R-US_R0402 | R0402 | RESISTOR, American symbol | X | R/2.2k/5%/04 | RC1005J222CS | 1 | 1 | X | R/2.2k/5%/04 | RC1005J222CS | X | R/2.2k/5%/04 | R/2.2k/5%/04 | R/2.2k/5%/04 | RC1005J222CS | Sim |  | X | R/2.2k/5%/04 | RC1005J222CS
R56 | 1k | R-US_R0402 | R0402 | RESISTOR, American symbol | X | R/1K/5%/04 | RC0402JR-071KL | 1 | 1 | X | R/1K/5%/04 | RC0402JR-071KL | X | R/1K/5%/04 | R/1K/5%/04 | R/1K/5%/04 | RC0402JR-071KL | Sim |  | X | R/1K/5%/04 | RC0402JR-071KL
R57 | 100 | R-US_R0603 | R0603 | RESISTOR, American symbol | X | R/100/5%/06 | RC1005J101CS | 1 | 1 | X | R/100/5%/06 | RC1005J101CS | X | R/100/5%/06 | R/100/5%/06 | R/100/5%/06 | RC1005J101CS | Sim |  | X | R/100/5%/06 | RC1005J101CS
R58 | 100k | R-US_R0603 | R0603 | RESISTOR, American symbol | X | R/100K/5%/06 | RC0603JR-07100KL | 1 | 1 | X | R/100K/5%/06 | RC0603JR-07100KL | X | R/100K/5%/06 | R/100K/5%/06 | R/100K/5%/06 | RC0603JR-07100KL | Sim |  | X | R/100K/5%/06 | RC0603JR-07100KL
R59 | 100k | R-US_R0603 | R0603 | RESISTOR, American symbol | X | R/100K/5%/06 | RC0603JR-07100KL | 1 | 1 | X | R/100K/5%/06 | RC0603JR-07100KL | X | R/100K/5%/06 | R/100K/5%/06 | R/100K/5%/06 | RC0603JR-07100KL | Sim |  | X | R/100K/5%/06 | RC0603JR-07100KL
R60 | 100k | R-US_R0603 | R0603 | RESISTOR, American symbol | X | R/100K/5%/06 | RC0603JR-07100KL | 1 | 1 | X | R/100K/5%/06 | RC0603JR-07100KL | X | R/100K/5%/06 | R/100K/5%/06 | R/100K/5%/06 | RC0603JR-07100KL | Sim |  | X | R/100K/5%/06 | RC0603JR-07100KL
R61 | 100k | R-US_R0603 | R0603 | RESISTOR, American symbol | X | R/100K/5%/06 | RC0603JR-07100KL | 1 | 1 | X | R/100K/5%/06 | RC0603JR-07100KL | X | R/100K/5%/06 | R/100K/5%/06 | R/100K/5%/06 | RC0603JR-07100KL | Sim |  | X | R/100K/5%/06 | RC0603JR-07100KL
R62 | 2.2k | R-US_R0402 | R0402 | RESISTOR, American symbol | X | R/2.2k/5%/04 | RC1005J222CS | 1 | 1 | X | R/2.2k/5%/04 | RC1005J222CS | X | R/2.2k/5%/04 | R/2.2k/5%/04 | R/2.2k/5%/04 | RC1005J222CS | Sim |  | X | R/2.2k/5%/04 | RC1005J222CS
R63 | 1k | R-US_R0402 | R0402 | RESISTOR, American symbol | X | R/1K/5%/04 | RC0402JR-071KL | 1 | 1 | X | R/1K/5%/04 | RC0402JR-071KL | X | R/1K/5%/04 | R/1K/5%/04 | R/1K/5%/04 | RC0402JR-071KL | Sim |  | X | R/1K/5%/04 | RC0402JR-071KL
R64 | 100 | R-US_R0603 | R0603 | RESISTOR, American symbol | X | R/100/5%/06 | RC1005J101CS | 1 | 1 | X | R/100/5%/06 | RC1005J101CS | X | R/100/5%/06 | R/100/5%/06 | R/100/5%/06 | RC1005J101CS | Sim |  | X | R/100/5%/06 | RC1005J101CS
SWD |  | PINHD-1X5 | 1X05 | PIN HEADER |  |  |  | 0 | 0 | [5 empty] | 0 | 0
U1 | TLV71333PDBVR | LP2985-33DBVR | SOT-23-5 |  | X | IC/3V3REG | TLV71333PDBVR | 1 | 1 | X | IC/3V3REG | TLV71333PDBVR | X | IC/3V3REG | IC/3V3REG | IC/3V3REG | TLV71333PDBVR |  |  | X | IC/3V3REG | TLV71333PDBVR
U2 | NCP1117LPST50T3G | TLV1117-50CDCYR | SOT223-3L |  | X | IC/5VREG | NCP1117LPST50T3G | 1 | 1 | X | IC/5VREG | NCP1117LPST50T3G | X | IC/5VREG | IC/5VREG | IC/5VREG | NCP1117LPST50T3G |  |  | X | IC/5VREG | NCP1117LPST50T3G
U3 | SAMD20E14A-AUT | SAMD20E14A-AUT | TQFP32 | ATSAMD20E edit this description | X | IC/SAMD20/TQ32 | SAMD20E14A-AUT | 1 | 1 | X | IC/SAMD20/TQ32 | SAMD20E14A-AUT | X | IC/SAMD20/TQ32 | IC/SAMD20/TQ32 | IC/SAMD20/TQ32 | SAMD20E14A-AUT |  |  | X | IC/SAMD20/TQ32 | SAMD20E14A-AUT
U4 | MFRC52202HN1 | MFRC52202HN1 | QFN32 | Connect-List generated from MFRC522.DEV Variant '' with split-device-symbol.ulp |  |  |  | 1 | 1 |  |  |  | X | IC/MFRC52202 | IC/MFRC52202 | IC/MFRC52202 | MFRC52202HN1,151
VCC | VCC | PTHPAD | HOLE |  |  |  |  | 0 | 0 | [5 empty] | 0 | 0
X1 | ANTENA | 22-23-2021 | 22-23-2021 | .100" (2.54mm) Center Header - 2 Pin |  |  |  | 0 | 0 | [5 empty] | 0 | 0
X2 | MIFARE | 22-23-2021 | 22-23-2021 | .100" (2.54mm) Center Header - 2 Pin |  |  |  | 0 | 0 | [5 empty] | 0 | 0

## Proto-v3
FSK_CUSTOMERPN | FSK_PN | PSK_CUSTOMERPN | PSK_PN
BUZ-REP | PS1240P02BT | BUZ-REP | PS1240P02BT
C/4.7u/16V/C06 | CL10A475KO8NNNC | C/4.7u/16V/C06 | CL10A475KO8NNNC
C/1m/16V/PTH | ESK108M016AH2AA | C/1m/16V/PTH | ESK108M016AH2AA
C/10n/50V/C04 | CL05B103KB5NNNC | C/10n/50V/C04 | CL05B103KB5NNNC
C/4.7u/16V/C06 | CL10A475KO8NNNC | C/4.7u/16V/C06 | CL10A475KO8NNNC
C/10u/25V/A08 | GRM188R61E106MA73D | C/10u/25V/A08 | GRM188R61E106MA73D
C/0.1u/16V/A04 | CL05B104KO5NNNC | C/0.1u/16V/A04 | CL05B104KO5NNNC
C/10n/50V/C04 | CL05B103KB5NNNC | C/10n/50V/C04 | CL05B103KB5NNNC
C/10u/25V/A08 | GRM188R61E106MA73D | C/10u/25V/A08 | GRM188R61E106MA73D
C/0.1u/16V/A04 | CL05B104KO5NNNC | C/0.1u/16V/A04 | CL05B104KO5NNNC
C/0.1u/16V/A04 | CL05B104KO5NNNC | C/0.1u/16V/A04 | CL05B104KO5NNNC
C/0.1u/16V/A04 | CL05B104KO5NNNC | C/0.1u/16V/A04 | CL05B104KO5NNNC
C/10u/25V/A08 | GRM188R61E106MA73D | C/10u/25V/A08 | GRM188R61E106MA73D
C/18p/100V/E06 | 06031U180FAT2A | C/18p/100V/E06 | 06031U180FAT2A
C/0.1u/16V/A04 | CL05B104KO5NNNC | C/0.1u/16V/A04 | CL05B104KO5NNNC
C/18p/100V/E06 | 06031U180FAT2A | C/18p/100V/E06 | 06031U180FAT2A
C/0.1u/16V/A04 | CL05B104KO5NNNC | C/0.1u/16V/A04 | CL05B104KO5NNNC
C/0.1u/16V/A04 | CL05B104KO5NNNC | C/0.1u/16V/A04 | CL05B104KO5NNNC
C/220n/25V/C04 | C1005X5R1E224K050BC | C/220n/25V/C04 | C1005X5R1E224K050BC
C/4.7n/25V/D04 | CL05B472KA5NNNC | C/4.7n/25V/D04 | CL05B472KA5NNNC
C/4.7n/25V/D04 | CL05B472KA5NNNC | C/4.7n/25V/D04 | CL05B472KA5NNNC
C/1n/500V/E18 | C1812C102FBGACTU | C/1n/500V/E18 | C1812C102FBGACTU
C/68p/25V/D04 | CL05C680JB5NNNC | C/68p/25V/D04 | CL05C680JB5NNNC
C/68p/25V/D04 | CL05C680JB5NNNC | C/68p/25V/D04 | CL05C680JB5NNNC
C/0.1u/16V/A04 | CL05B104KO5NNNC | C/0.1u/16V/A04 | CL05B104KO5NNNC
C/220n/25V/C04 | C1005X5R1E224K050BC | C/220n/25V/C04 | C1005X5R1E224K050BC
C/220n/200V/C12 | C3216X7T2E224K160AA | C/220n/200V/C12 | C3216X7T2E224K160AA
C/1n/200V/C12 | CL31C102JHHNFNE | C/1n/200V/C12 | CL31C102JHHNFNE
C/0.1u/16V/A04 | CL05B104KO5NNNC | C/10n/50V/C04 | CL05B103KB5NNNC
C/680p/25V/C04 | CL05B681KB5NNNC | C/680p/25V/C04 | CL05B681KB5NNNC
C/220p/25V/D04 | CL05C221JB5NNNC | C/68p/25V/D04 | CL05C680JB5NNNC
C/1n/100V/D04 | C0402C102J1GACTU | C/100p/50V/D04 | CL05C101JB5NNNC
C/68p/25V/D04 | CL05C680JB5NNNC | C/68p/25V/D04 | CL05C680JB5NNNC
C/0.1u/16V/A04 | CL05B104KO5NNNC | C/0.1u/16V/A04 | CL05B104KO5NNNC
C/0.1u/16V/A04 | CL05B104KO5NNNC | C/10n/50V/C04 | CL05B103KB5NNNC
C/47p/25V/E04 | CL05C470FB5NNNC | C/47p/25V/E04 | CL05C470FB5NNNC
C/47p/25V/E04 | CL05C470FB5NNNC | C/47p/25V/E04 | CL05C470FB5NNNC
C/220p/25V/D04 | CL05C221JB5NNNC | C/68p/25V/D04 | CL05C680JB5NNNC
C/1n/100V/D04 | C0402C102J1GACTU | C/100p/50V/D04 | CL05C101JB5NNNC
C/47p/25V/E04 | CL05C470FB5NNNC | C/47p/25V/E04 | CL05C470FB5NNNC
C/47p/25V/E04 | CL05C470FB5NNNC | C/47p/25V/E04 | CL05C470FB5NNNC
C/0.1u/16V/A04 | CL05B104KO5NNNC | C/0.1u/16V/A04 | CL05B104KO5NNNC
C/220p/25V/D04 | CL05C221JB5NNNC | C/680p/25V/C04 | CL05B681KB5NNNC
C/1n/100V/D04 | C0402C102J1GACTU | C/100p/50V/D04 | CL05C101JB5NNNC
C/0.1u/16V/A04 | CL05B104KO5NNNC | C/10n/50V/C04 | CL05B103KB5NNNC
C/18p/100V/E06 | 06031U180FAT2A | C/18p/100V/E06 | 06031U180FAT2A
C/18p/100V/E06 | 06031U180FAT2A | C/18p/100V/E06 | 06031U180FAT2A
C/0.1u/16V/A04 | CL05B104KO5NNNC | C/0.1u/16V/A04 | CL05B104KO5NNNC
C/100p/50V/D04 | CL05C101JB5NNNC | C/100p/50V/D04 | CL05C101JB5NNNC
C/100p/50V/D04 | CL05C101JB5NNNC | C/100p/50V/D04 | CL05C101JB5NNNC
C/1n/100V/D04 | C0402C102J1GACTU | C/1n/100V/D04 | C0402C102J1GACTU
C/0.1u/16V/A04 | CL05B104KO5NNNC | C/0.1u/16V/A04 | CL05B104KO5NNNC
C/0.1u/16V/A04 | CL05B104KO5NNNC | C/0.1u/16V/A04 | CL05B104KO5NNNC
C/120p/100V/E06 | GRM1885C2A121FA01J | C/120p/100V/E06 | GRM1885C2A121FA01J
C/120p/100V/E06 | GRM1885C2A121FA01J | C/120p/100V/E06 | GRM1885C2A121FA01J
C/18p/100V/E06 | 06031U180FAT2A | C/18p/100V/E06 | 06031U180FAT2A
C/18p/100V/E06 | 06031U180FAT2A | C/18p/100V/E06 | 06031U180FAT2A
C/0.1u/16V/A04 | CL05B104KO5NNNC | C/0.1u/16V/A04 | CL05B104KO5NNNC
C/56p/100V/E06 | 06031U560FAT2A | C/56p/100V/E06 | 06031U560FAT2A
C/56p/100V/E06 | 06031U560FAT2A | C/56p/100V/E06 | 06031U560FAT2A
C/0.1u/16V/A04 | CL05B104KO5NNNC | C/0.1u/16V/A04 | CL05B104KO5NNNC
C/0.1u/16V/A04 | CL05B104KO5NNNC | C/0.1u/16V/A04 | CL05B104KO5NNNC
C/0.1u/16V/A04 | CL05B104KO5NNNC | C/0.1u/16V/A04 | CL05B104KO5NNNC
DNP | CL05B104KO5NNNC | DNP | CL05B104KO5NNNC
D/BYG20J | BYG20J-E3/TR | D/BYG20J | BYG20J-E3/TR
TVS/14V/SMA | SMAJ14A | TVS/14V/SMA | SMAJ14A
D/BYG20J | BYG20J-E3/TR | D/BYG20J | BYG20J-E3/TR
D/BAT54S/SOT23 | BAT54S,215 | D/BAT54S/SOT23 | BAT54S,215
D/BAT54S/SOT23 | BAT54S,215 | D/BAT54S/SOT23 | BAT54S,215
IC/TL084/TSSOP14 | TL084CPT | IC/TL084/TSSOP14 | TL084CPT
IC/TL084/TSSOP14 | TL084CPT | IC/TL084/TSSOP14 | TL084CPT
L/22n/0.2A/04 | CIH05T22NJNC | L/22n/0.2A/04 | CIH05T22NJNC
L/22n/0.2A/04 | CIH05T22NJNC | L/22n/0.2A/04 | CIH05T22NJNC
L/1u/0.5A/06 | BRC1608T1R0M | L/1u/0.5A/06 | BRC1608T1R0M
L/1u/0.5A/06 | BRC1608T1R0M | L/1u/0.5A/06 | BRC1608T1R0M
LED/RG/3MM | LTL1BEKVJNN | LED/RG/3MM | LTL1BEKVJNN
Q/DMN3404/SOT23 | DMN3404L-7 | Q/DMN3404/SOT23 | DMN3404L-7
Q/MMBT4401/SOT23 | MMBT4401LT3G | Q/MMBT4401/SOT23 | MMBT4401LT3G
Q/MMBT4403/SOT23 | MMBT4403LT3G | Q/MMBT4403/SOT23 | MMBT4403LT3G
Q/MMBT4401/SOT23 | MMBT4401LT3G | Q/MMBT4401/SOT23 | MMBT4401LT3G
Q/MMBT4401/SOT23 | MMBT4401LT3G | Q/MMBT4401/SOT23 | MMBT4401LT3G
Q/MMBT4401/SOT23 | MMBT4401LT3G | Q/MMBT4401/SOT23 | MMBT4401LT3G
Q/MMBT4401/SOT23 | MMBT4401LT3G | Q/MMBT4401/SOT23 | MMBT4401LT3G
XTAL/8MHZ/PTH | 9B-8.000MAAJ-B | XTAL/8MHZ/PTH | 9B-8.000MAAJ-B
XTAL/2712MHZ/5x3 | 7B-27.120MAAJ-T | XTAL/2712MHZ/5x3 | 7B-27.120MAAJ-T
R/470/5%/04 | RC1005J471CS | R/470/5%/04 | RC1005J471CS
R/470/5%/04 | RC1005J471CS | R/470/5%/04 | RC1005J471CS
R/12K/5%/04 | RC1005J123CS | R/12K/5%/04 | RC1005J123CS
R/1K/5%/04 | RC0402JR-071KL | R/1K/5%/04 | RC0402JR-071KL
R/4.7k/5%/04 | RC1608J472CS | R/4.7k/5%/04 | RC1608J472CS
R/2.2k/5%/04 | RC1005J222CS | R/2.2k/5%/04 | RC1005J222CS
R/4.7k/5%/04 | RC1608J472CS | R/4.7k/5%/04 | RC1608J472CS
R/0/0%/04 | RC1005J000CS | R/0/0%/04 | RC1005J000CS
R/10/5%/06 | RC1608J100CS | R/10/5%/06 | RC1608J100CS
R/10/5%/06 | RC1608J100CS | R/10/5%/06 | RC1608J100CS
R/91k/5%/04 | RC1005J913CS | R/91k/5%/04 | RC1005J913CS
R/13k/5%/04 | RC1005J133CS | R/13k/5%/04 | RC1005J133CS
R/91k/5%/04 | RC1005J913CS | R/91k/5%/04 | RC1005J913CS
R/13k/5%/04 | RC1005J133CS | R/13k/5%/04 | RC1005J133CS
R/1M/5%/12 | RC3216J105CS | R/1M/5%/12 | RC3216J105CS
R/100K/5%/06 | RC0603JR-07100KL | R/100K/5%/06 | RC0603JR-07100KL
R/1K/5%/04 | RC0402JR-071KL | R/1K/5%/04 | RC0402JR-071KL
R/27k/1%/04 | RC1005F273CS | R/27k/1%/04 | RC1005F273CS
R/9.1k/5%/04 | RC1005J912CS | R/9.1k/5%/04 | RC1005J912CS
R/9.1k/5%/04 | RC1005J912CS | R/9.1k/5%/04 | RC1005J912CS
R/5.1k/5%/04 | RC1005F512CS | R/5.6k/5%/04 | RC1005F562CS
R/9.1k/5%/04 | RC1005J912CS | R/9.1k/5%/04 | RC1005J912CS
R/7.5k/5%/04 | RC1005F752CS | R/5.1k/5%/04 | RC1005F512CS
R/0/0%/04 | RC1005J000CS | R/0/0%/04 | RC1005J000CS
R/13k/5%/04 | RC1005J133CS | R/13k/5%/04 | RC1005J133CS
R/9.1k/5%/04 | RC1005J912CS | R/9.1k/5%/04 | RC1005J912CS
R/180k/5%/04 | RC1005J184CS | R/270k/5%/04 | RC1005F274CS
R/27k/1%/04 | RC1005F273CS | R/27k/1%/04 | RC1005F273CS
R/470/5%/04 | RC1005J471CS | R/470/5%/04 | RC1005J471CS
R/27k/1%/04 | RC1005F273CS | R/27k/1%/04 | RC1005F273CS
R/180k/5%/04 | RC1005J184CS | R/270k/5%/04 | RC1005F274CS
R/27k/1%/04 | RC1005F273CS | R/27k/1%/04 | RC1005F273CS
R/0/0%/04 | RC1005J000CS | R/0/0%/04 | RC1005J000CS
R/27k/1%/04 | RC1005F273CS | R/27k/1%/04 | RC1005F273CS
R/5.1k/5%/04 | RC1005F512CS | R/5.6k/5%/04 | RC1005F562CS
R/7.5k/5%/04 | RC1005F752CS | R/5.1k/5%/04 | RC1005F512CS
R/27k/1%/04 | RC1005F273CS | R/27k/1%/04 | RC1005F273CS
R/100/5%/06 | RC1005J101CS | R/100/5%/06 | RC1005J101CS
R/7.5k/5%/04 | RC1005F752CS | R/5.1k/5%/04 | RC1005F512CS
R/5.1k/5%/04 | RC1005F512CS | R/5.6k/5%/04 | RC1005F562CS
R/180k/5%/04 | RC1005J184CS | R/270k/5%/04 | RC1005F274CS
R/4.7K/5%/04 | RC1608J472CS | R/4.7K/5%/04 | RC1608J472CS
R/4.7K/5%/04 | RC1608J472CS | R/4.7K/5%/04 | RC1608J472CS
R/1K/5%/04 | RC0402JR-071KL | R/1K/5%/04 | RC0402JR-071KL
R/2.2k/5%/04 | RC1005J222CS | R/2.2k/5%/04 | RC1005J222CS
R/3.3/5%/06 | RC1608J3R3CS | R/3.3/5%/06 | RC1608J3R3CS
R/3.3/5%/06 | RC1608J3R3CS | R/3.3/5%/06 | RC1608J3R3CS
R/2.2k/5%/04 | RC1005J222CS | R/2.2k/5%/04 | RC1005J222CS
R/2.2k/5%/04 | RC1005J222CS | R/2.2k/5%/04 | RC1005J222CS
R/1K/5%/04 | RC0402JR-071KL | R/1K/5%/04 | RC0402JR-071KL
R/1K/5%/04 | RC0402JR-071KL | R/1K/5%/04 | RC0402JR-071KL
R/100/5%/06 | RC1005J101CS | R/100/5%/06 | RC1005J101CS
R/130/5%/04 | RC1005J131CS | R/130/5%/04 | RC1005J131CS
R/120/5%/04 | RC1005J121CS | R/120/5%/04 | RC1005J121CS
R/2.2k/5%/04 | RC1005J222CS | R/2.2k/5%/04 | RC1005J222CS
R/1K/5%/04 | RC0402JR-071KL | R/1K/5%/04 | RC0402JR-071KL
R/100/5%/06 | RC1005J101CS | R/100/5%/06 | RC1005J101CS
R/100K/5%/06 | RC0603JR-07100KL | R/100K/5%/06 | RC0603JR-07100KL
R/100K/5%/06 | RC0603JR-07100KL | R/100K/5%/06 | RC0603JR-07100KL
R/100K/5%/06 | RC0603JR-07100KL | R/100K/5%/06 | RC0603JR-07100KL
R/100K/5%/06 | RC0603JR-07100KL | R/100K/5%/06 | RC0603JR-07100KL
R/2.2k/5%/04 | RC1005J222CS | R/2.2k/5%/04 | RC1005J222CS
R/1K/5%/04 | RC0402JR-071KL | R/1K/5%/04 | RC0402JR-071KL
R/100/5%/06 | RC1005J101CS | R/100/5%/06 | RC1005J101CS
IC/3V3REG | TLV71333PDBVR | IC/3V3REG | TLV71333PDBVR
IC/5VREG | NCP1117LPST50T3G | IC/5VREG | NCP1117LPST50T3G
IC/SAMD20/TQ32 | SAMD20E14A-AUT | IC/SAMD20/TQ32 | SAMD20E14A-AUT
IC/MFRC52202 | MFRC52202HN1,151 | IC/MFRC52202 | MFRC52202HN1,151

## ListaTodosPN
CUSTOMERPN | PN
BUZ-REP | PS1240P02BT
C/4.7u/16V/C06 | CL10A475KO8NNNC
C/1m/16V/PTH | ESK108M016AH2AA
C/10n/50V/C04 | CL05B103KB5NNNC
C/4.7u/16V/C06 | CL10A475KO8NNNC
C/10u/25V/A08 | GRM188R61E106MA73D
C/0.1u/16V/A04 | CL05B104KO5NNNC
C/10n/50V/C04 | CL05B103KB5NNNC
C/10u/25V/A08 | GRM188R61E106MA73D
C/0.1u/16V/A04 | CL05B104KO5NNNC
C/0.1u/16V/A04 | CL05B104KO5NNNC
C/0.1u/16V/A04 | CL05B104KO5NNNC
C/10u/25V/A08 | GRM188R61E106MA73D
C/18p/100V/E06 | 06031U180FAT2A
C/0.1u/16V/A04 | CL05B104KO5NNNC
C/18p/100V/E06 | 06031U180FAT2A
C/0.1u/16V/A04 | CL05B104KO5NNNC
C/0.1u/16V/A04 | CL05B104KO5NNNC
C/220n/25V/C04 | C1005X5R1E224K050BC
C/4.7n/25V/D04 | CL05B472KA5NNNC
C/4.7n/25V/D04 | CL05B472KA5NNNC
C/1n/500V/E18 | C1812C102FBGACTU
C/68p/25V/D04 | CL05C680JB5NNNC
C/68p/25V/D04 | CL05C680JB5NNNC
C/0.1u/16V/A04 | CL05B104KO5NNNC
C/220n/25V/C04 | C1005X5R1E224K050BC
C/220n/200V/C12 | C3216X7T2E224K160AA
C/1n/200V/C12 | CL31C102JHHNFNE
C/0.1u/16V/A04 | CL05B104KO5NNNC
C/680p/25V/C04 | CL05B681KB5NNNC
C/220p/25V/D04 | CL05C221JB5NNNC
C/1n/100V/D04 | C0402C102J1GACTU
C/68p/25V/D04 | CL05C680JB5NNNC
C/0.1u/16V/A04 | CL05B104KO5NNNC
C/0.1u/16V/A04 | CL05B104KO5NNNC
C/47p/25V/E04 | CL05C470FB5NNNC
C/47p/25V/E04 | CL05C470FB5NNNC
C/220p/25V/D04 | CL05C221JB5NNNC
C/1n/100V/D04 | C0402C102J1GACTU
C/47p/25V/E04 | CL05C470FB5NNNC
C/47p/25V/E04 | CL05C470FB5NNNC
C/0.1u/16V/A04 | CL05B104KO5NNNC
C/220p/25V/D04 | CL05C221JB5NNNC
C/1n/100V/D04 | C0402C102J1GACTU
C/0.1u/16V/A04 | CL05B104KO5NNNC
C/18p/100V/E06 | 06031U180FAT2A
C/18p/100V/E06 | 06031U180FAT2A
C/0.1u/16V/A04 | CL05B104KO5NNNC
C/100p/50V/D04 | CL05C101JB5NNNC
C/100p/50V/D04 | CL05C101JB5NNNC
C/1n/100V/D04 | C0402C102J1GACTU
C/0.1u/16V/A04 | CL05B104KO5NNNC
C/0.1u/16V/A04 | CL05B104KO5NNNC
C/120p/100V/E06 | GRM1885C2A121FA01J
C/120p/100V/E06 | GRM1885C2A121FA01J
C/18p/100V/E06 | 06031U180FAT2A
C/18p/100V/E06 | 06031U180FAT2A
C/0.1u/16V/A04 | CL05B104KO5NNNC
C/56p/100V/E06 | 06031U560FAT2A
C/56p/100V/E06 | 06031U560FAT2A
C/0.1u/16V/A04 | CL05B104KO5NNNC
C/0.1u/16V/A04 | CL05B104KO5NNNC
C/0.1u/16V/A04 | CL05B104KO5NNNC
D/BYG20J | BYG20J-E3/TR
TVS/14V/SMA | SMAJ14A
D/BYG20J | BYG20J-E3/TR
D/BAT54S/SOT23 | BAT54S,215
D/BAT54S/SOT23 | BAT54S,215
IC/TL084/TSSOP14 | TL084CPT
IC/TL084/TSSOP14 | TL084CPT
L/22n/0.2A/04 | CIH05T22NJNC
L/22n/0.2A/04 | CIH05T22NJNC
L/1u/0.5A/06 | BRC1608T1R0M
L/1u/0.5A/06 | BRC1608T1R0M
LED/RG/3MM | LTL1BEKVJNN
Q/DMN3404/SOT23 | DMN3404L-7
Q/MMBT4401/SOT23 | MMBT4401LT3G
Q/MMBT4403/SOT23 | MMBT4403LT3G
Q/MMBT4401/SOT23 | MMBT4401LT3G
Q/MMBT4401/SOT23 | MMBT4401LT3G
Q/MMBT4401/SOT23 | MMBT4401LT3G
Q/MMBT4401/SOT23 | MMBT4401LT3G
XTAL/8MHZ/PTH | 9B-8.000MAAJ-B
XTAL/2712MHZ/5x3 | 7B-27.120MAAJ-T
R/470/5%/04 | RC1005J471CS
R/470/5%/04 | RC1005J471CS
R/12K/5%/04 | RC1005J123CS
R/1K/5%/04 | RC0402JR-071KL
R/4.7k/5%/04 | RC1608J472CS
R/2.2k/5%/04 | RC1005J222CS
R/4.7k/5%/04 | RC1608J472CS
R/0/0%/04 | RC1005J000CS
R/10/5%/06 | RC1608J100CS
R/10/5%/06 | RC1608J100CS
R/91k/5%/04 | RC1005J913CS
R/13k/5%/04 | RC1005J133CS
R/91k/5%/04 | RC1005J913CS
R/13k/5%/04 | RC1005J133CS
R/1M/5%/12 | RC3216J105CS
R/100K/5%/06 | RC0603JR-07100KL
R/1K/5%/04 | RC0402JR-071KL
R/27k/1%/04 | RC1005F273CS
R/9.1k/5%/04 | RC1005J912CS
R/9.1k/5%/04 | RC1005J912CS
R/5.1k/5%/04 | RC1005F512CS
R/9.1k/5%/04 | RC1005J912CS
R/7.5k/5%/04 | RC1005F752CS
R/0/0%/04 | RC1005J000CS
R/13k/5%/04 | RC1005J133CS
R/9.1k/5%/04 | RC1005J912CS
R/180k/5%/04 | RC1005J184CS
R/27k/1%/04 | RC1005F273CS
R/470/5%/04 | RC1005J471CS
R/27k/1%/04 | RC1005F273CS
R/180k/5%/04 | RC1005J184CS
R/27k/1%/04 | RC1005F273CS
R/0/0%/04 | RC1005J000CS
R/27k/1%/04 | RC1005F273CS
R/5.1k/5%/04 | RC1005F512CS
R/7.5k/5%/04 | RC1005F752CS
R/27k/1%/04 | RC1005F273CS
R/100/5%/06 | RC1005J101CS
R/7.5k/5%/04 | RC1005F752CS
R/5.1k/5%/04 | RC1005F512CS
R/180k/5%/04 | RC1005J184CS
R/4.7K/5%/04 | RC1608J472CS
R/4.7K/5%/04 | RC1608J472CS
R/1K/5%/04 | RC0402JR-071KL
R/2.2k/5%/04 | RC1005J222CS
R/3.3/5%/06 | RC1608J3R3CS
R/3.3/5%/06 | RC1608J3R3CS
R/2.2k/5%/04 | RC1005J222CS
R/2.2k/5%/04 | RC1005J222CS
R/1K/5%/04 | RC0402JR-071KL
R/1K/5%/04 | RC0402JR-071KL
R/100/5%/06 | RC1005J101CS
R/130/5%/04 | RC1005J131CS
R/120/5%/04 | RC1005J121CS
R/2.2k/5%/04 | RC1005J222CS
R/1K/5%/04 | RC0402JR-071KL
R/100/5%/06 | RC1005J101CS
R/100K/5%/06 | RC0603JR-07100KL
R/100K/5%/06 | RC0603JR-07100KL
R/100K/5%/06 | RC0603JR-07100KL
R/100K/5%/06 | RC0603JR-07100KL
R/2.2k/5%/04 | RC1005J222CS
R/1K/5%/04 | RC0402JR-071KL
R/100/5%/06 | RC1005J101CS
IC/3V3REG | TLV71333PDBVR
IC/5VREG | NCP1117LPST50T3G
IC/SAMD20/TQ32 | SAMD20E14A-AUT
IC/MFRC52202 | MFRC52202HN1,151
BUZ-REP | PS1240P02BT
C/4.7u/16V/C06 | CL10A475KO8NNNC
C/1m/16V/PTH | ESK108M016AH2AA
C/10n/50V/C04 | CL05B103KB5NNNC
C/4.7u/16V/C06 | CL10A475KO8NNNC
C/10u/25V/A08 | GRM188R61E106MA73D
C/0.1u/16V/A04 | CL05B104KO5NNNC
C/10n/50V/C04 | CL05B103KB5NNNC
C/10u/25V/A08 | GRM188R61E106MA73D
C/0.1u/16V/A04 | CL05B104KO5NNNC
C/0.1u/16V/A04 | CL05B104KO5NNNC
C/0.1u/16V/A04 | CL05B104KO5NNNC
C/10u/25V/A08 | GRM188R61E106MA73D
C/18p/100V/E06 | 06031U180FAT2A
C/0.1u/16V/A04 | CL05B104KO5NNNC
C/18p/100V/E06 | 06031U180FAT2A
C/0.1u/16V/A04 | CL05B104KO5NNNC
C/0.1u/16V/A04 | CL05B104KO5NNNC
C/220n/25V/C04 | C1005X5R1E224K050BC
C/4.7n/25V/D04 | CL05B472KA5NNNC
C/4.7n/25V/D04 | CL05B472KA5NNNC
C/1n/500V/E18 | C1812C102FBGACTU
C/68p/25V/D04 | CL05C680JB5NNNC
C/68p/25V/D04 | CL05C680JB5NNNC
C/0.1u/16V/A04 | CL05B104KO5NNNC
C/220n/25V/C04 | C1005X5R1E224K050BC
C/220n/200V/C12 | C3216X7T2E224K160AA
C/1n/200V/C12 | CL31C102JHHNFNE
C/10n/50V/C04 | CL05B103KB5NNNC
C/680p/25V/C04 | CL05B681KB5NNNC
C/68p/25V/D04 | CL05C680JB5NNNC
C/100p/50V/D04 | CL05C101JB5NNNC
C/68p/25V/D04 | CL05C680JB5NNNC
C/0.1u/16V/A04 | CL05B104KO5NNNC
C/10n/50V/C04 | CL05B103KB5NNNC
C/47p/25V/E04 | CL05C470FB5NNNC
C/47p/25V/E04 | CL05C470FB5NNNC
C/68p/25V/D04 | CL05C680JB5NNNC
C/100p/50V/D04 | CL05C101JB5NNNC
C/47p/25V/E04 | CL05C470FB5NNNC
C/47p/25V/E04 | CL05C470FB5NNNC
C/0.1u/16V/A04 | CL05B104KO5NNNC
C/680p/25V/C04 | CL05B681KB5NNNC
C/100p/50V/D04 | CL05C101JB5NNNC
C/10n/50V/C04 | CL05B103KB5NNNC
C/18p/100V/E06 | 06031U180FAT2A
C/18p/100V/E06 | 06031U180FAT2A
C/0.1u/16V/A04 | CL05B104KO5NNNC
C/100p/50V/D04 | CL05C101JB5NNNC
C/100p/50V/D04 | CL05C101JB5NNNC
C/1n/100V/D04 | C0402C102J1GACTU
C/0.1u/16V/A04 | CL05B104KO5NNNC
C/0.1u/16V/A04 | CL05B104KO5NNNC
C/120p/100V/E06 | GRM1885C2A121FA01J
C/120p/100V/E06 | GRM1885C2A121FA01J
C/18p/100V/E06 | 06031U180FAT2A
C/18p/100V/E06 | 06031U180FAT2A
C/0.1u/16V/A04 | CL05B104KO5NNNC
C/56p/100V/E06 | 06031U560FAT2A
C/56p/100V/E06 | 06031U560FAT2A
C/0.1u/16V/A04 | CL05B104KO5NNNC
C/0.1u/16V/A04 | CL05B104KO5NNNC
C/0.1u/16V/A04 | CL05B104KO5NNNC
D/BYG20J | BYG20J-E3/TR
TVS/14V/SMA | SMAJ14A
D/BYG20J | BYG20J-E3/TR
D/BAT54S/SOT23 | BAT54S,215
D/BAT54S/SOT23 | BAT54S,215
IC/TL084/TSSOP14 | TL084CPT
IC/TL084/TSSOP14 | TL084CPT
L/22n/0.2A/04 | CIH05T22NJNC
L/22n/0.2A/04 | CIH05T22NJNC
L/1u/0.5A/06 | BRC1608T1R0M
L/1u/0.5A/06 | BRC1608T1R0M
LED/RG/3MM | LTL1BEKVJNN
Q/DMN3404/SOT23 | DMN3404L-7
Q/MMBT4401/SOT23 | MMBT4401LT3G
Q/MMBT4403/SOT23 | MMBT4403LT3G
Q/MMBT4401/SOT23 | MMBT4401LT3G
Q/MMBT4401/SOT23 | MMBT4401LT3G
Q/MMBT4401/SOT23 | MMBT4401LT3G
Q/MMBT4401/SOT23 | MMBT4401LT3G
XTAL/8MHZ/PTH | 9B-8.000MAAJ-B
XTAL/2712MHZ/5x3 | 7B-27.120MAAJ-T
R/470/5%/04 | RC1005J471CS
R/470/5%/04 | RC1005J471CS
R/12K/5%/04 | RC1005J123CS
R/1K/5%/04 | RC0402JR-071KL
R/4.7k/5%/04 | RC1608J472CS
R/2.2k/5%/04 | RC1005J222CS
R/4.7k/5%/04 | RC1608J472CS
R/0/0%/04 | RC1005J000CS
R/10/5%/06 | RC1608J100CS
R/10/5%/06 | RC1608J100CS
R/91k/5%/04 | RC1005J913CS
R/13k/5%/04 | RC1005J133CS
R/91k/5%/04 | RC1005J913CS
R/13k/5%/04 | RC1005J133CS
R/1M/5%/12 | RC3216J105CS
R/100K/5%/06 | RC0603JR-07100KL
R/1K/5%/04 | RC0402JR-071KL
R/27k/1%/04 | RC1005F273CS
R/9.1k/5%/04 | RC1005J912CS
R/9.1k/5%/04 | RC1005J912CS
R/5.6k/5%/04 | RC1005F562CS
R/9.1k/5%/04 | RC1005J912CS
R/5.1k/5%/04 | RC1005F512CS
R/0/0%/04 | RC1005J000CS
R/13k/5%/04 | RC1005J133CS
R/9.1k/5%/04 | RC1005J912CS
R/270k/5%/04 | RC1005F274CS
R/27k/1%/04 | RC1005F273CS
R/470/5%/04 | RC1005J471CS
R/27k/1%/04 | RC1005F273CS
R/270k/5%/04 | RC1005F274CS
R/27k/1%/04 | RC1005F273CS
R/0/0%/04 | RC1005J000CS
R/27k/1%/04 | RC1005F273CS
R/5.6k/5%/04 | RC1005F562CS
R/5.1k/5%/04 | RC1005F512CS
R/27k/1%/04 | RC1005F273CS
R/100/5%/06 | RC1005J101CS
R/5.1k/5%/04 | RC1005F512CS
R/5.6k/5%/04 | RC1005F562CS
R/270k/5%/04 | RC1005F274CS
R/4.7K/5%/04 | RC1608J472CS
R/4.7K/5%/04 | RC1608J472CS
R/1K/5%/04 | RC0402JR-071KL
R/2.2k/5%/04 | RC1005J222CS
R/3.3/5%/06 | RC1608J3R3CS
R/3.3/5%/06 | RC1608J3R3CS
R/2.2k/5%/04 | RC1005J222CS
R/2.2k/5%/04 | RC1005J222CS
R/1K/5%/04 | RC0402JR-071KL
R/1K/5%/04 | RC0402JR-071KL
R/100/5%/06 | RC1005J101CS
R/130/5%/04 | RC1005J131CS
R/120/5%/04 | RC1005J121CS
R/2.2k/5%/04 | RC1005J222CS
R/1K/5%/04 | RC0402JR-071KL
R/100/5%/06 | RC1005J101CS
R/100K/5%/06 | RC0603JR-07100KL
R/100K/5%/06 | RC0603JR-07100KL
R/100K/5%/06 | RC0603JR-07100KL
R/100K/5%/06 | RC0603JR-07100KL
R/2.2k/5%/04 | RC1005J222CS
R/1K/5%/04 | RC0402JR-071KL
R/100/5%/06 | RC1005J101CS
IC/3V3REG | TLV71333PDBVR
IC/5VREG | NCP1117LPST50T3G
IC/SAMD20/TQ32 | SAMD20E14A-AUT
IC/MFRC52202 | MFRC52202HN1,151

## Consolidação
|  | # placas | 6 | -> | São 6 PSK, 6 FSK, 12 MIFARE e 12 ASK
CUSTOMERPN | PN | Count of CUSTOMERPN | Count of PN | R/C | Qty | Qty Total | Qty Corrig. | MPN Proto | DgkPN Proto | Obs.:
BUZ-REP | PS1240P02BT | 2 | 2 | 0 | 2 | 12 | 17 |  |  | Retirar do pedido final
C/0.1u/16V/A04 | CL05B104KO5NNNC | 37 | 37 | 1 | 37 | 222 | 242
C/100p/50V/D04 | CL05C101JB5NNNC | 7 | 7 | 1 | 7 | 42 | 62
C/10n/50V/C04 | CL05B103KB5NNNC | 7 | 7 | 1 | 7 | 42 | 62
C/10u/25V/A08 | GRM188R61E106MA73D | 6 | 6 | 0 | 6 | 36 | 41 | CL21A106KAYNNNE |  | Errado na BOM
C/120p/100V/E06 | GRM1885C2A121FA01J | 4 | 4 | 0 | 4 | 24 | 29 | C1608CH2A121J080AA
C/18p/100V/E06 | 06031U180FAT2A | 12 | 12 | 0 | 12 | 72 | 77 | CL10C180FB8NNNC | 1276-2206-1-ND
C/1m/16V/PTH | ESK108M016AH2AA | 2 | 2 | 0 | 2 | 12 | 17
C/1n/100V/D04 | C0402C102J1GACTU | 5 | 5 | 0 | 5 | 30 | 35 | GRM155R72A102KA01D
C/1n/200V/C12 | CL31C102JHHNFNE | 2 | 2 | 0 | 2 | 12 | 17
C/1n/500V/E18 | C1812C102FBGACTU | 2 | 2 | 0 | 2 | 12 | 17 | info | 399-5548-1-ND
C/220n/200V/C12 | C3216X7T2E224K160AA | 2 | 2 | 0 | 2 | 12 | 17
C/220n/25V/C04 | C1005X5R1E224K050BC | 4 | 4 | 1 | 4 | 24 | 44
C/220p/25V/D04 | CL05C221JB5NNNC | 3 | 3 | 1 | 3 | 18 | 38
C/4.7n/25V/D04 | CL05B472KA5NNNC | 4 | 4 | 1 | 4 | 24 | 44 | C0402C472J3RACTU | 399-7800-1-ND | Errado na BOM
C/4.7u/16V/C06 | CL10A475KO8NNNC | 4 | 4 | 0 | 4 | 24 | 29
C/47p/25V/E04 | CL05C470FB5NNNC | 8 | 8 | 1 | 8 | 48 | 68
C/56p/100V/E06 | 06031U560FAT2A | 4 | 4 | 0 | 4 | 24 | 29 | CL10C560FB8NNNC | 1276-2312-1-ND
C/680p/25V/C04 | CL05B681KB5NNNC | 3 | 3 | 1 | 3 | 18 | 38
C/68p/25V/D04 | CL05C680JB5NNNC | 8 | 8 | 1 | 8 | 48 | 68
D/BAT54S/SOT23 | BAT54S,215 | 4 | 4 | 0 | 4 | 24 | 29 | BAT54SLT1G | BAT54SLT1GOSCT-ND
D/BYG20J | BYG20J-E3/TR | 4 | 4 | 0 | 4 | 24 | 29
IC/3V3REG | TLV71333PDBVR | 2 | 2 | 0 | 2 | 12 | 17
IC/5VREG | NCP1117LPST50T3G | 2 | 2 | 0 | 2 | 12 | 17 | NCP1117ST50T3GOSCT-ND
IC/MFRC52202 | MFRC52202HN1,151 | 2 | 2 | 0 | 2 | 12 | 17 |  |  | Retirar do pedido final
IC/SAMD20/TQ32 | SAMD20E14A-AUT | 2 | 2 | 0 | 2 | 12 | 17 |  |  | Retirar do pedido final
IC/TL084/TSSOP14 | TL084CPT | 4 | 4 | 0 | 4 | 24 | 29
L/1u/0.5A/06 | BRC1608T1R0M | 4 | 4 | 0 | 4 | 24 | 29
L/22n/0.2A/04 | CIH05T22NJNC | 4 | 4 | 0 | 4 | 24 | 29 |  | 1276-6276-1-ND
LED/RG/3MM | LTL1BEKVJNN | 2 | 2 | 0 | 2 | 12 | 17
Q/DMN3404/SOT23 | DMN3404L-7 | 2 | 2 | 0 | 2 | 12 | 17
Q/MMBT4401/SOT23 | MMBT4401LT3G | 10 | 10 | 0 | 10 | 60 | 65 | MMBT4401LT1G | MMBT4401LT1GOSCT-ND
Q/MMBT4403/SOT23 | MMBT4403LT3G | 2 | 2 | 0 | 2 | 12 | 17
R/0/0%/04 | RC1005J000CS | 6 | 6 | 1 | 6 | 36 | 56
R/10/5%/06 | RC1608J100CS | 4 | 4 | 1 | 4 | 24 | 44
R/100/5%/06 | RC1005J101CS | 8 | 8 | 1 | 8 | 48 | 68
R/100K/5%/06 | RC0603JR-07100KL | 10 | 10 | 1 | 10 | 60 | 80
R/120/5%/04 | RC1005J121CS | 2 | 2 | 1 | 2 | 12 | 32
R/12K/5%/04 | RC1005J123CS | 2 | 2 | 1 | 2 | 12 | 32
R/130/5%/04 | RC1005J131CS | 2 | 2 | 1 | 2 | 12 | 32
R/13k/5%/04 | RC1005J133CS | 6 | 6 | 1 | 6 | 36 | 56
R/180k/5%/04 | RC1005J184CS | 3 | 3 | 1 | 3 | 18 | 38
R/1K/5%/04 | RC0402JR-071KL | 14 | 14 | 1 | 14 | 84 | 104
R/1M/5%/12 | RC3216J105CS | 2 | 2 | 1 | 2 | 12 | 32
R/2.2k/5%/04 | RC1005J222CS | 12 | 12 | 1 | 12 | 72 | 92
R/270k/5%/04 | RC1005F274CS | 3 | 3 | 1 | 3 | 18 | 38
R/27k/1%/04 | RC1005F273CS | 12 | 12 | 1 | 12 | 72 | 92
R/3.3/5%/06 | RC1608J3R3CS | 4 | 4 | 1 | 4 | 24 | 44
R/4.7k/5%/04 | RC1608J472CS | 8 | 8 | 1 | 8 | 48 | 68
R/470/5%/04 | RC1005J471CS | 6 | 6 | 1 | 6 | 36 | 56
R/5.1k/5%/04 | RC1005F512CS | 6 | 6 | 1 | 6 | 36 | 56
R/5.6k/5%/04 | RC1005F562CS | 3 | 3 | 1 | 3 | 18 | 38
R/7.5k/5%/04 | RC1005F752CS | 3 | 3 | 1 | 3 | 18 | 38
R/9.1k/5%/04 | RC1005J912CS | 8 | 8 | 1 | 8 | 48 | 68
R/91k/5%/04 | RC1005J913CS | 4 | 4 | 1 | 4 | 24 | 44
TVS/14V/SMA | SMAJ14A | 2 | 2 | 0 | 2 | 12 | 17
XTAL/2712MHZ/5x3 | 7B-27.120MAAJ-T | 2 | 2 | 0 | 2 | 12 | 17 |  |  | Retirar do pedido final
XTAL/8MHZ/PTH | 9B-8.000MAAJ-B | 2 | 2 | 0 | 2 | 12 | 17
(blank) | (blank)
Grand Total |  | 304 | 304

## Pedido
CUSTOMERPN | PN | Qty Corrig. | DgkPN Proto
C/0.1u/16V/A04 | CL05B104KO5NNNC | 242 |  | o
C/100p/50V/D04 | CL05C101JB5NNNC | 62 |  | o
C/10n/50V/C04 | CL05B103KB5NNNC | 62 |  | o
C/10u/25V/A08 | CL21A106KAYNNNE | 41
C/120p/100V/E06 | C1608CH2A121J080AA | 29 |  | o
C/18p/100V/E06 | CL10C180FB8NNNC | 77 | 1276-2206-1-ND | o
C/1m/16V/PTH | ESK108M016AH2AA | 17 |  | o
C/1n/100V/D04 | GRM155R72A102KA01D | 35
C/1n/200V/C12 | CL31C102JHHNFNE | 17 |  | o
C/1n/500V/E18 | C1210C102FBGACTU | 17 | 399-5548-1-ND | o
C/220n/200V/C12 | C3216X7T2E224K160AA | 17
C/220n/25V/C04 | C1005X5R1E224K050BC | 44
C/220p/25V/D04 | CL05C221JB5NNNC | 38 |  | o
C/4.7n/25V/D04 | CL05B472KA5NNNC | 44 |  | o
C/4.7u/16V/C06 | CL10A475KO8NNNC | 29 |  | o
C/47p/25V/E04 | CL05C470FB5NNNC | 68
C/56p/100V/E06 | CL10C560FB8NNNC | 29 | 1276-2312-1-ND | o
C/680p/25V/C04 | CL05B681KB5NNNC | 38 |  | o
C/68p/25V/D04 | CL05C680JB5NNNC | 68 |  | o
D/BAT54S/SOT23 | BAT54SLT1G | 29 | BAT54SLT1GOSCT-ND | o
D/BYG20J | BYG20J-E3/TR | 29
IC/3V3REG | TLV71333PDBVR | 17 |  | o
IC/5VREG | NCP1117ST50T3GOSCT-ND | 17 |  | o
IC/TL084/TSSOP14 | TL084CPT | 29 |  | o
L/1u/0.5A/06 | BRC1608T1R0M | 29 |  | o
L/22n/0.2A/04 | CIH05T22NJNC | 29 | 1276-6276-1-ND | o
LED/RG/3MM | LTL1BEKVJNN | 17 |  | o
Q/DMN3404/SOT23 | DMN3404L-7 | 17
Q/MMBT4401/SOT23 | MMBT4401LT1G | 65 | MMBT4401LT1GOSCT-ND
Q/MMBT4403/SOT23 | MMBT4403LT3G | 17 |  | o
R/0/0%/04 | RC1005J000CS | 56
R/10/5%/06 | RC1608J100CS | 44
R/100/5%/06 | RC1005J101CS | 68
R/100K/5%/06 | RC0603JR-07100KL | 80
R/120/5%/04 | RC1005J121CS | 32
R/12K/5%/04 | RC1005J123CS | 32 |  | o
R/130/5%/04 | RC1005J131CS | 32 |  | o
R/13k/5%/04 | RC1005J133CS | 56 |  | o
R/180k/5%/04 | RC1005J184CS | 38 |  | o
R/1K/5%/04 | RC0402JR-071KL | 104 |  | o
R/1M/5%/12 | RC3216J105CS | 32
R/2.2k/5%/04 | RC1005J222CS | 92 |  | o
R/270k/5%/04 | RC1005F274CS | 38 |  | o
R/27k/1%/04 | RC1005F273CS | 92 |  | o
R/3.3/5%/06 | RC1608J3R3CS | 44 |  | o
R/4.7k/5%/04 | RC1608J472CS | 68
R/470/5%/04 | RC1005J471CS | 56 |  | o
R/5.1k/5%/04 | RC1005F512CS | 56
R/5.6k/5%/04 | RC1005F562CS | 38 |  | o
R/7.5k/5%/04 | RC1005F752CS | 38 |  | o
R/9.1k/5%/04 | RC1005J912CS | 68 |  | o
R/91k/5%/04 | RC1005J913CS | 44 |  | o
TVS/14V/SMA | SMAJ14A | 17
XTAL/8MHZ/PTH | 9B-8.000MAAJ-B | 17 |  | o
(blank) | (blank)
Grand Total