## leitorcartao
Part | Value | Device | Package | Description | CUSTOMERPN | PASSIVO | PN1 | SPECIAL | FSK_PN | PSK_PN | ASK | FSK | PSK | MIFARE
BZ1 | F/TMB | F/TMB | F/TMB | BUZZER Source: Buerklin | BUZ-REP |  | PS1240P02BT
C1 | 4.7u | C-USC0603 | C0603 | CAPACITOR, American symbol | C/4.7u/16V/C06 | Sim | EMK107ABJ475KA-T
C2 | ESK108M016AH2AA | ESK108M016AH2AA | ESK108M016AH2AA |  | C/1m/16V/PTH | Sim | ESK108M016AH2AA
C3 | 10n | C-USC0402 | C0402 | CAPACITOR, American symbol | C/10n/50V/C04 | Sim | CL05B103KB5NNNC
C4 | 4.7u | C-USC0603 | C0603 | CAPACITOR, American symbol | C/4.7u/16V/C06 | Sim | EMK107ABJ475KA-T
C5 | 10u | C-USC0805 | C0805 | CAPACITOR, American symbol | C/10u/25V/A08 | Sim | CC0805ZKY5V6BB106
C6 | 0.1u | C-USC0402 | C0402 | CAPACITOR, American symbol | C/0.1u/16V/A04 | Sim | CL05B104KO5NNNC
C7 | 10n | C-USC0402 | C0402 | CAPACITOR, American symbol | C/10n/50V/C04 | Sim | CL05B103KB5NNNC
C8 | 10u | C-USC0805 | C0805 | CAPACITOR, American symbol | C/10u/25V/A08 | Sim | CC0805ZKY5V6BB106
C9 | 0.1u | C-USC0402 | C0402 | CAPACITOR, American symbol | C/0.1u/16V/A04 | Sim | CL05B104KO5NNNC
C10 | 0.1u | C-USC0402 | C0402 | CAPACITOR, American symbol | C/0.1u/16V/A04 | Sim | CL05B104KO5NNNC
C11 | 0.1u | C-USC0402 | C0402 | CAPACITOR, American symbol | C/0.1u/16V/A04 | Sim | CL05B104KO5NNNC
C12 | 10u | C-USC0805 | C0805 | CAPACITOR, American symbol | C/10u/25V/A08 | Sim | CC0805ZKY5V6BB106
C13 | 0.1u | C-USC0402 | C0402 | CAPACITOR, American symbol | C/0.1u/16V/A04 | Sim | CL05B104KO5NNNC
C14 | 0.1u | C-USC0402 | C0402 | CAPACITOR, American symbol | C/0.1u/16V/A04 | Sim | CL05B104KO5NNNC
C15 | 0.1u | C-USC0402 | C0402 | CAPACITOR, American symbol | C/0.1u/16V/A04 | Sim | CL05B104KO5NNNC
C16 | 0.1u | C-USC0402 | C0402 | CAPACITOR, American symbol | C/0.1u/16V/A04 | Sim | CL05B104KO5NNNC
C17 | 0.1u | C-USC0402 | C0402 | CAPACITOR, American symbol | C/0.1u/16V/A04 | Sim | CL05B104KO5NNNC
C18 | 220n | C-USC0402 | C0402 | CAPACITOR, American symbol | C/220n/200V/C12 | Sim | C3216X7R2A224K115AA | ASK
C19 | 4.7n | C-USC0402 | C0402 | CAPACITOR, American symbol | C/4.7n/25V/D04 | Sim | CL05B472KA5NNNC | ASK
C20 | 4.7n | C-USC0402 | C0402 | CAPACITOR, American symbol | C/4.7n/25V/D04 | Sim | CL05B472KA5NNNC | ASK
C21 | DNP | C-USC0805 | C0805 | CAPACITOR, American symbol | DNP | Sim
C22 | 1n | C-USC1812 | C1812 | CAPACITOR, American symbol | C/1n/500V/E18 | Sim | C1812C102FBGACTU
C23 | 68p | C-USC0402 | C0402 | CAPACITOR, American symbol | C/68p/25V/D04 | Sim | CL05C680JB5NNNC | ASK
C24 | 68p | C-USC0402 | C0402 | CAPACITOR, American symbol | C/68p/25V/D04 | Sim | CL05C680JB5NNNC | ASK
C25 | 0.1u | C-USC0402 | C0402 | CAPACITOR, American symbol | C/0.1u/16V/A04 | Sim | CL05B104KO5NNNC
C26 | 220n | C-USC0402 | C0402 | CAPACITOR, American symbol | C/220n/200V/C12 | Sim | C3216X7R2A224K115AA | ASK
C27 | 220n | C-USC1206 | C1206 | CAPACITOR, American symbol | C/220n/200V/C12 | Sim | C3216X7R2A224K115AA
C28 | 1n | C-USC1206 | C1206 | CAPACITOR, American symbol | C/1n/200V/C12 | Sim | CL31C102JHHNFNE
C29 | 0.1u | C-USC0402 | C0402 | CAPACITOR, American symbol | C/0.1u/16V/A04 | Sim | CL05B104KO5NNNC | FSK/PSK
C30 | 680p | C-USC0402 | C0402 | CAPACITOR, American symbol | C/680p/25V/C04 | Sim | CC0402KRX7R9BB681
C31 | F:P:68p | C-USC0402 | C0402 | CAPACITOR, American symbol |  | Sim |  | FSK/PSK
C32 | F:P:100p | C-USC0402 | C0402 | CAPACITOR, American symbol |  | Sim |  | FSK/PSK
C33 | 68p | C-USC0402 | C0402 | CAPACITOR, American symbol | C/68p/25V/D04 | Sim | CL05C680JB5NNNC
C34 | 0.1u | C-USC0402 | C0402 | CAPACITOR, American symbol | C/0.1u/16V/A04 | Sim | CL05B104KO5NNNC
C35 | 0.1u | C-USC0402 | C0402 | CAPACITOR, American symbol | C/0.1u/16V/A04 | Sim | CL05B104KO5NNNC | FSK/PSK
C36 | 47p | C-USC0402 | C0402 | CAPACITOR, American symbol | C/47p/25V/E04 | Sim | GRM1555C1H470FA01D
C37 | 47p | C-USC0402 | C0402 | CAPACITOR, American symbol | C/47p/25V/E04 | Sim | GRM1555C1H470FA01D
C38 | F:P:68p | C-USC0402 | C0402 | CAPACITOR, American symbol |  | Sim |  | FSK/PSK
C39 | F:P:100p | C-USC0402 | C0402 | CAPACITOR, American symbol |  | Sim |  | FSK/PSK
C40 | 47p | C-USC0402 | C0402 | CAPACITOR, American symbol | C/47p/25V/E04 | Sim | GRM1555C1H470FA01D
C41 | 47p | C-USC0402 | C0402 | CAPACITOR, American symbol | C/47p/25V/E04 | Sim | GRM1555C1H470FA01D
C42 | 0.1u | C-USC0402 | C0402 | CAPACITOR, American symbol | C/0.1u/16V/A04 | Sim | CL05B104KO5NNNC | FSK/PSK
C43 | F:P:68p | C-USC0402 | C0402 | CAPACITOR, American symbol |  | Sim |  | FSK/PSK
C44 | F:P:100p | C-USC0402 | C0402 | CAPACITOR, American symbol |  | Sim |  | FSK/PSK
C45 | 0.1u | C-USC0402 | C0402 | CAPACITOR, American symbol | C/0.1u/16V/A04 | Sim | CL05B104KO5NNNC | FSK/PSK
C46 | 18p | C-USC0402 | C0402 | CAPACITOR, American symbol | C/18p/50V/D04 | Sim | CL05C180JB5NNNC | MIFARE
C47 | 18p | C-USC0402 | C0402 | CAPACITOR, American symbol | C/18p/50V/D04 | Sim | CL05C180JB5NNNC | MIFARE
C48 | 0.1u | C-USC0402 | C0402 | CAPACITOR, American symbol | C/0.1u/16V/A04 | Sim | CL05B104KO5NNNC | MIFARE
C49 | 100p | C-USC0402 | C0402 | CAPACITOR, American symbol | C/100p/50V/D04 | Sim | CL05C101JB5NNNC | MIFARE
C50 | 100p | C-USC0402 | C0402 | CAPACITOR, American symbol | C/100p/50V/D04 | Sim | CL05C101JB5NNNC | MIFARE
C51 | 1n | C-USC0402 | C0402 | CAPACITOR, American symbol | C/1n/100V/D04 | Sim |  | MIFARE
C52 | 0.1u | C-USC0402 | C0402 | CAPACITOR, American symbol | C/0.1u/16V/A04 | Sim | CL05B104KO5NNNC | MIFARE
C53 | 0.1u | C-USC0402 | C0402 | CAPACITOR, American symbol | C/0.1u/16V/A04 | Sim | CL05B104KO5NNNC | MIFARE
C54 | 120p | C-USC0603 | C0603 | CAPACITOR, American symbol | C/120p/50V/E06 | Sim | CL05C121JB5NNNC | MIFARE
C55 | 120p | C-USC0603 | C0603 | CAPACITOR, American symbol | C/120p/50V/E06 | Sim | CL05C121JB5NNNC | MIFARE
C56 | 18p | C-USC0603 | C0603 | CAPACITOR, American symbol | C/18p/50V/E06 | Sim | CL05C180JB5NNNC | MIFARE
C57 | 18p | C-USC0603 | C0603 | CAPACITOR, American symbol | C/18p/50V/E06 | Sim | CL05C180JB5NNNC | MIFARE
C58 | 0.1u | C-USC0402 | C0402 | CAPACITOR, American symbol | C/0.1u/16V/A04 | Sim | CL05B104KO5NNNC | MIFARE
C59 | 56p | C-USC0603 | C0603 | CAPACITOR, American symbol | C/56p/100V/E06 | Sim | CL05C560JB5NNNC | MIFARE
C60 | 56p | C-USC0603 | C0603 | CAPACITOR, American symbol | C/56p/100V/E06 | Sim | CL05C560JB5NNNC | MIFARE
C61 | 0.1u | C-USC0402 | C0402 | CAPACITOR, American symbol | C/0.1u/16V/A04 | Sim | CL05B104KO5NNNC | MIFARE
CARDPRS | CARD-PRES | PTHPAD | HOLE |  | DNP
D0/TX/CLK | D0/CLK/TX | PTHPAD | HOLE |  | DNP
D1 | BYG20J | BYG20J | SMA |  | D/BYG20J | Sim | BYG20J
D1/DATA | D1/DATA | PTHPAD | HOLE |  | DNP
D2 |  | DIODE-DO214AC | DO214AC | DIODE | TVS/14V/SMA | Sim | SMAJ14A
D3 | BYG20J | BYG20J | SMA |  | D/BYG20J | Sim | BYG20J
D4 | BAT54S | BAT54S | SOT23 | Schottky Diodes | D/BAT54S |  | BAT54S,215
D5 | BAT54S | BAT54S | SOT23 | Schottky Diodes | D/BAT54S |  | BAT54S,215
GND | GND | PTHPAD | HOLE |  | DNP
IC1 | TL084 | TL084 | TSSOP14 | OP AMP | IC/TL084/TSSOP14 |  | TL084CPT | ASK
IC2 | TL084 | TL084 | TSSOP14 | OP AMP | IC/TL084/TSSOP14 |  | TL084CPT | FSK/PSK
L1 | 22n | R-EU_R0402 | R0402 | RESISTOR, European symbol | L/22n/0.2A/04 | Sim |  | MIFARE
L2 | 22n | R-EU_R0402 | R0402 | RESISTOR, European symbol | L/22n/0.2A/04 | Sim |  | MIFARE
L3 | 1u | R-EU_R0603 | R0603 | RESISTOR, European symbol | L/1u/06/0.5A | Sim |  | MIFARE
L4 | 1u | R-EU_R0603 | R0603 | RESISTOR, European symbol | L/1u/06/0.5A | Sim |  | MIFARE
LED-IN | LED | PTHPAD | HOLE |  | DNP
LED1 | LTL1BEKVJNN | LTL1BEKVJNN | LTL1BEKVJNN |  | LED/RG/3MM |  | LTL1BEKVJNN
MODE | MODESELECT | PTHPAD | HOLE |  | DNP
Q1 | DMN3404 | DMN3404 | SOT23 |  | Q/DMN3404/SOT23 |  | DMN3404L-7
Q2 | MMBT4401 | MMBT4401 | SOT23 |  | Q/MMBT4401/SOT23 |  | MMBT4401LT3G
Q3 | MMBT4403 | MMBT4403 | SOT23 |  | Q/MMBT4403/SOT23 |  | MMBT4403LT3G
Q4 | MMBT4401 | MMBT4401 | SOT23 |  | Q/MMBT4401/SOT23 |  | MMBT4403LT3G
Q5 | MMBT4401 | MMBT4401 | SOT23 |  | Q/MMBT4401/SOT23 |  | MMBT4403LT3G
Q6 | MMBT4401 | MMBT4401 | SOT23 |  | Q/MMBT4401/SOT23 |  | MMBT4403LT3G
Q7 | MMBT4401 | MMBT4401 | SOT23 |  | Q/MMBT4401/SOT23 |  | MMBT4403LT3G
QZ1 | 8MHz | CRYSTALHC49S | HC49/S | CRYSTAL | XTAL/8MHZ/PTH |  | 9B-8.000MAAJ-B
QZ2 | 27.12MHz | CRISTAL | CRISTAL4SMD | Monolithic Crystal Filters | XTAL/2712MHZ/5x3 |  | 7B-27.120MAAJ-T | MIFARE
R1 | 470 | R-US_R0402 | R0402 | RESISTOR, American symbol | R/470/5%/04 | Sim | RC0402JR-07470RL
R2 | 470 | R-US_R0402 | R0402 | RESISTOR, American symbol | R/470/5%/04 | Sim | RC0402JR-07470RL
R3 | 10k | R-US_R0402 | R0402 | RESISTOR, American symbol | R/10K/5%/04 | Sim | RC0402JR-0710KL
R4 | 1k | R-US_R0402 | R0402 | RESISTOR, American symbol | R/1K/5%/04 | Sim | RC0402JR-071KL
R5 | 4.7k | R-US_R0402 | R0402 | RESISTOR, American symbol | R/4.7k/5%/04 | Sim | RC0402JR-074K7L | ASK
R6 | 2.2k | R-US_R0402 | R0402 | RESISTOR, American symbol | R/2.2k/5%/04 | Sim | RC0402JR-072K2L
R7 | 4.7k | R-US_R0402 | R0402 | RESISTOR, American symbol | R/4.7k/5%/04 | Sim | RC0402JR-074K7L | ASK
R8 | 0 | R-US_R0402 | R0402 | RESISTOR, American symbol | R/0/0%/04 | Sim | RC1005J000CS
R9 | 10 | R-US_R0603 | R0603 | RESISTOR, American symbol | R/10/5%/06 | Sim | RC1608J100CS
R10 | 10 | R-US_R0603 | R0603 | RESISTOR, American symbol | R/10/5%/06 | Sim | RC1608J100CS
R11 | 91k | R-US_R0402 | R0402 | RESISTOR, American symbol | R/91k/5%/04 | Sim | RMCF0402JT91K0 | ASK
R12 | 13k | R-US_R0402 | R0402 | RESISTOR, American symbol | R/13k/5%/04 | Sim | RC1005J133CS | ASK
R13 | 91k | R-US_R0402 | R0402 | RESISTOR, American symbol | R/91k/5%/04 | Sim | RMCF0402JT91K0 | ASK
R14 | 13k | R-US_R0402 | R0402 | RESISTOR, American symbol | R/13k/5%/04 | Sim | RC1005J133CS | ASK
R15 | 1M | R-US_R1206 | R1206 | RESISTOR, American symbol | R/1M/5%/12 | Sim | RC3216J105CS
R16 | 100k | R-US_R0603 | R0603 | RESISTOR, American symbol | R/100K/5%/06 | Sim | RC0603JR-07100KL
R17 | 100k | R-US_R0603 | R0603 | RESISTOR, American symbol | R/100K/5%/06 | Sim | RC0603JR-07100KL
R18 | 12k | R-US_R0402 | R0402 | RESISTOR, American symbol | R/12k/5%/04 | Sim | RC1608J123CS | ASK
R19 | 5.1k | R-US_R0402 | R0402 | RESISTOR, American symbol | R/5.1k/5%/04 | Sim | ERJ-2GEJ512X | ASK
R20 | 9.1k | R-US_R0402 | R0402 | RESISTOR, American symbol | R/9.1k/5%/04 | Sim | RC1608J912CS
R21 | F:P:5.6k | R-US_R0402 | R0402 | RESISTOR, American symbol |  | Sim |  | FSK/PSK
R22 | 9.1k | R-US_R0402 | R0402 | RESISTOR, American symbol | R/9.1k/5%/04 | Sim | RC1608J912CS
R23 | F:P:5.1k | R-US_R0402 | R0402 | RESISTOR, American symbol |  | Sim |  | FSK/PSK
R24 | 0 | R-US_R0402 | R0402 | RESISTOR, American symbol | R/0/0%/04 | Sim | RC1005J000CS
R25 | 12k | R-US_R0402 | R0402 | RESISTOR, American symbol | R/12k/5%/04 | Sim | RC1608J123CS
R26 | 5.1k | R-US_R0402 | R0402 | RESISTOR, American symbol | R/5.1k/5%/04 | Sim | ERJ-2GEJ512X | FSK/PSK
R27 | F:P:270k | R-US_R0402 | R0402 | RESISTOR, American symbol |  | Sim |  | FSK/PSK
R28 | 12k | R-US_R0402 | R0402 | RESISTOR, American symbol | R/12k/5%/04 | Sim | RC1608J123CS | FSK/PSK
R29 | 470 | R-US_R0402 | R0402 | RESISTOR, American symbol | R/470/5%/04 | Sim | RC0402JR-07470RL
R30 | 27k | R-US_R0402 | R0402 | RESISTOR, American symbol | R/27k/1%/04 | Sim | MCR01MRTF2702
R31 | F:P:270k | R-US_R0402 | R0402 | RESISTOR, American symbol |  |  |  | FSK/PSK
R32 | 27k | R-US_R0402 | R0402 | RESISTOR, American symbol | R/27k/1%/04 | Sim | MCR01MRTF2702
R33 | 0 | R-US_R0402 | R0402 | RESISTOR, American symbol | R/0/0%/04 | Sim | RC1005J000CS | FSK/PSK
R34 | 27k | R-US_R0402 | R0402 | RESISTOR, American symbol | R/27k/1%/04 | Sim | MCR01MRTF2702
R35 | F:P:5.6k | R-US_R0402 | R0402 | RESISTOR, American symbol |  | Sim |  | FSK/PSK
R36 | F:P:5.1k | R-US_R0402 | R0402 | RESISTOR, American symbol |  | Sim |  | FSK/PSK
R37 | 27k | R-US_R0402 | R0402 | RESISTOR, American symbol | R/27k/1%/04 | Sim | MCR01MRTF2702
R38 | 100 | R-US_R0402 | R0402 | RESISTOR, American symbol | R/100/5%/04 | Sim | RC1005J101CS
R39 | F:P:5.1k | R-US_R0402 | R0402 | RESISTOR, American symbol |  | Sim |  | FSK/PSK
R40 | F:P:5.6k | R-US_R0402 | R0402 | RESISTOR, American symbol |  | Sim |  | FSK/PSK
R41 | F:P:270k | R-US_R0402 | R0402 | RESISTOR, American symbol |  | Sim |  | FSK/PSK
R42 | 4.7k | R-US_R0402 | R0402 | RESISTOR, American symbol | R/4.7K/5%/04 | Sim | RC0402JR-074K7L | MIFARE
R43 | 4.7k | R-US_R0402 | R0402 | RESISTOR, American symbol | R/4.7K/5%/04 | Sim | RC0402JR-074K7L | MIFARE
R44 | 1k | R-US_R0402 | R0402 | RESISTOR, American symbol | R/1K/5%/04 | Sim | RC0402JR-071KL | MIFARE
R45 | 2.2k | R-US_R0402 | R0402 | RESISTOR, American symbol | R/2.2k/5%/04 | Sim | RC0402JR-072K2L | MIFARE
R46 | 3.3 | R-US_R0603 | R0603 | RESISTOR, American symbol | R/3.3/5%/06 | Sim | RC0402JR-073R3L | MIFARE
R47 | 3.3 | R-US_R0603 | R0603 | RESISTOR, American symbol | R/3.3/5%/06 | Sim | RC0402JR-073R3L | MIFARE
R48 | 2.2k | R-US_R0402 | R0402 | RESISTOR, American symbol | R/2.2k/5%/04 | Sim | RC0402JR-072K2L
R49 | 2.2k | R-US_R0402 | R0402 | RESISTOR, American symbol | R/2.2k/5%/04 | Sim | RC0402JR-072K2L
R50 | 1k | R-US_R0402 | R0402 | RESISTOR, American symbol | R/1K/5%/04 | Sim | RC0402JR-071KL
R51 | 1k | R-US_R0402 | R0402 | RESISTOR, American symbol | R/1K/5%/04 | Sim | RC0402JR-071KL
R52 | 100 | R-US_R0603 | R0603 | RESISTOR, American symbol | R/100/5%/06 | Sim | MCR01MRTF1000
R53 | 130 | R-US_R0402 | R0402 | RESISTOR, American symbol | R/130/5%/04 | Sim | RC1005J131CS
R54 | 120 | R-US_R0402 | R0402 | RESISTOR, American symbol | R/120/5%/04 | Sim | RC1005J121CS
R55 | 2.2k | R-US_R0402 | R0402 | RESISTOR, American symbol | R/2.2k/5%/04 | Sim | RC0402JR-072K2L
R56 | 1k | R-US_R0402 | R0402 | RESISTOR, American symbol | R/1K/5%/04 | Sim | RC0402JR-071KL
R57 | 100 | R-US_R0603 | R0603 | RESISTOR, American symbol | R/100/5%/06 | Sim | MCR01MRTF1000
R58 | 100k | R-US_R0603 | R0603 | RESISTOR, American symbol | R/100K/5%/06 | Sim | RC0603JR-07100KL
R59 | 100k | R-US_R0603 | R0603 | RESISTOR, American symbol | R/100K/5%/06 | Sim | RC0603JR-07100KL
R60 | 100k | R-US_R0603 | R0603 | RESISTOR, American symbol | R/100K/5%/06 | Sim | RC0603JR-07100KL
R61 | 100k | R-US_R0603 | R0603 | RESISTOR, American symbol | R/100K/5%/06 | Sim | RC0603JR-07100KL
R62 | 2.2k | R-US_R0402 | R0402 | RESISTOR, American symbol | R/2.2k/5%/04 | Sim | RC0402JR-072K2L
R63 | 1k | R-US_R0402 | R0402 | RESISTOR, American symbol | R/1K/5%/04 | Sim | RC0402JR-071KL
R64 | 100 | R-US_R0603 | R0603 | RESISTOR, American symbol | R/100/5%/06 | Sim | MCR01MRTF1000
SWD |  | PINHD-1X5 | 1X05 | PIN HEADER | DNP
U1 | LP2985-33DBVR | LP2985-33DBVR | SOT-23-5 |  | IC/3V3REG |  | LP2985-33DBVR
U2 | TLV1117-50CDCYR | TLV1117-50CDCYR | SOT223-3L |  | IC/5VREG |  | TLV1117-50CDCYR
U3 | SAMD20E14A-AUT | SAMD20E14A-AUT | TQFP32 | ATSAMD20E edit this description | IC/SAMD20/TQ32 |  | SAMD20E14A-AUT
U4 | MFRC52202HN1 | MFRC52202HN1 | QFN32 | Connect-List generated from MFRC522.DEV Variant '' with split-device-symbol.ulp | IC/MFRC52202 |  | MFRC52202HN1,151
VCC | VCC | PTHPAD | HOLE |  | DNP
X1 | ANTENA | 22-23-2021 | 22-23-2021 | .100" (2.54mm) Center Header - 2 Pin | DNP
X2 | MIFARE | 22-23-2021 | 22-23-2021 | .100" (2.54mm) Center Header - 2 Pin | DNP