## Planilha1
Supplier | AVNET
CPN | MPN | Contagem de CPN
BUZ-REP | PS1240P02BT | 1
C/0.1U/25V/C04 | CL05A104KA5NNNC | 4
C/10P/50V/D04 | CL05C100JB5NNNC | 2
C/10U/25V/C08 | CL21A106KAFN3NE | 4
C/1M/16V/PTH | ECA-1CHG102 | 1
C/4.7U/6.3V/C06 | CL10A475KQ8NNNL | 1
D/B360A/SMA | B360A-E3/61T | 1
D/BAT54S | BAT54S,235 | 2
IC/5VREG | NCP1117LPST50T3G | 1
IC/AP1117/3.3V | AP1117E33G-13 | 1
IC/STM32F030K6T6 | STM32F030K6T6 | 1
LED/RG/3MM | LTL1BEKVJNN | 1
Q/DMN3404/SOT23 | DMN3404L-7 | 4
R/1/5%/04 | RC1005J1R0CS | 4
R/100/5%/06 | RC1608J101CS | 3
R/100K/5%/06 | RC1608J104CS | 4
R/120/5%/04 | RC1005J121CS | 1
R/130/5%/04 | RC1005J131CS | 1
R/1K/5%/04 | RC1005J102CS | 9
R/3.3K/5%/04 | RC1005J332CS | 1
TVS/14V/SMA | SMAJ14A-13-F | 1
XTAL/8MHZ/HC49 | ABLS-8.000MHZ-B4-T | 1

## Bill of Materials-iDProx
Designator | LibRef | Footprint | Tolerance | MAX VDC | Value | Key | CPN | MPN | Supplier
BM1 | BADMARK | BADMARK |  |  |  | BADMARKBADMARK | 0 | 0 | DNP
BM2 | BADMARK | BADMARK |  |  |  | BADMARKBADMARK | 0 | 0 | DNP
BZ1 | Buzzer | Buzzer |  |  |  | BuzzerBuzzer | BUZ-REP | PS1240P02BT | AVNET
C1 | ESK108M016AH2AA | ESK108M016AH2AA | ±20% |  |  | ESK108M016AH2AAESK108M016AH2AA±20% | C/1M/16V/PTH | ECA-1CHG102 | AVNET
C10 | Cap0402 | C0402 | 10% | 10V | 10p | Cap0402C040210%10V10p | C/10P/50V/D04 | CL05C100JB5NNNC | AVNET
C11 | Cap0402 | C0402 | 10% | 10V | 10p | Cap0402C040210%10V10p | C/10P/50V/D04 | CL05C100JB5NNNC | AVNET
C12 | Cap0603 | C0603 | 10% | 6.3V | 4.7u | Cap0603C060310%6.3V4.7u | C/4.7U/6.3V/C06 | CL10A475KQ8NNNL | AVNET
C2 | Cap0805 | C0805 | 10% | 25V | 10u | Cap0805C080510%25V10u | C/10U/25V/C08 | CL21A106KAFN3NE | AVNET
C3 | Cap0805 | C0805 | 10% | 25V | 10u | Cap0805C080510%25V10u | C/10U/25V/C08 | CL21A106KAFN3NE | AVNET
C4 | Cap0805 | C0805 | 10% | 25V | 10u | Cap0805C080510%25V10u | C/10U/25V/C08 | CL21A106KAFN3NE | AVNET
C5 | Cap0805 | C0805 | 10% | 25V | 10u | Cap0805C080510%25V10u | C/10U/25V/C08 | CL21A106KAFN3NE | AVNET
C6 | Cap0402 | C0402 | 10% | 10V | 0.1u | Cap0402C040210%10V0.1u | C/0.1U/25V/C04 | CL05A104KA5NNNC | AVNET
C7 | Cap0402 | C0402 | 10% | 10V | 0.1u | Cap0402C040210%10V0.1u | C/0.1U/25V/C04 | CL05A104KA5NNNC | AVNET
C8 | Cap0402 | C0402 | 10% | 10V | 0.1u | Cap0402C040210%10V0.1u | C/0.1U/25V/C04 | CL05A104KA5NNNC | AVNET
C9 | Cap0402 | C0402 | 10% | 10V | 0.1u | Cap0402C040210%10V0.1u | C/0.1U/25V/C04 | CL05A104KA5NNNC | AVNET
D1 | B360A | SMA |  |  |  | B360ASMA | D/B360A/SMA | B360A-E3/61T | AVNET
D2 | SMAJ14A | SMA |  |  |  | SMAJ14ASMA | TVS/14V/SMA | SMAJ14A-13-F | AVNET
D5 | BAT54S | SOT23-3 |  |  |  | BAT54SSOT23-3 | D/BAT54S | BAT54S,235 | AVNET
D6 | BAT54S | SOT23-3 |  |  |  | BAT54SSOT23-3 | D/BAT54S | BAT54S,235 | AVNET
FID1 | FIDUCIAL | FIDUCIAL-1p5X3 |  |  |  | FIDUCIALFIDUCIAL-1p5X3 | 0 | 0 | DNP
FID2 | FIDUCIAL | FIDUCIAL-1p5X3 |  |  |  | FIDUCIALFIDUCIAL-1p5X3 | 0 | 0 | DNP
LED1 | LTL1BEKVJNN | LTL1BEKVJNN |  |  |  | LTL1BEKVJNNLTL1BEKVJNN | LED/RG/3MM | LTL1BEKVJNN | AVNET
Q1 | DMN3404 | SOT23-3 |  |  |  | DMN3404SOT23-3 | Q/DMN3404/SOT23 | DMN3404L-7 | AVNET
Q2 | DMN3404 | SOT23-3 |  |  |  | DMN3404SOT23-3 | Q/DMN3404/SOT23 | DMN3404L-7 | AVNET
Q3 | DMN3404 | SOT23-3 |  |  |  | DMN3404SOT23-3 | Q/DMN3404/SOT23 | DMN3404L-7 | AVNET
Q4 | DMN3404 | SOT23-3 |  |  |  | DMN3404SOT23-3 | Q/DMN3404/SOT23 | DMN3404L-7 | AVNET
QZ1 | CrystalHC49 | HC49 |  |  |  | CrystalHC49HC49 | XTAL/8MHZ/HC49 | ABLS-8.000MHZ-B4-T | AVNET
R1 | Res0402 | R0402 | 5% |  | 1k | Res0402R04025%1k | R/1K/5%/04 | RC1005J102CS | AVNET
R10 | Res0402 | R0402 | 5% |  | 1K | Res0402R04025%1K | R/1K/5%/04 | RC1005J102CS | AVNET
R11 | Res0402 | R0402 | 5% |  | 1k | Res0402R04025%1k | R/1K/5%/04 | RC1005J102CS | AVNET
R12 | Res0603 | R0603 | 5% |  | 100k | Res0603R06035%100k | R/100K/5%/06 | RC1608J104CS | AVNET
R13 | Res0603 | R0603 | 5% |  | 100k | Res0603R06035%100k | R/100K/5%/06 | RC1608J104CS | AVNET
R14 | Res0402 | R0402 | 5% |  | 1k | Res0402R04025%1k | R/1K/5%/04 | RC1005J102CS | AVNET
R15 | Res0603 | R0603 | 5% |  | 100 | Res0603R06035%100 | R/100/5%/06 | RC1608J101CS | AVNET
R16 | Res0402 | R0402 | 5% |  | 1K | Res0402R04025%1K | R/1K/5%/04 | RC1005J102CS | AVNET
R17 | Res0603 | R0603 | 5% |  | 100k | Res0603R06035%100k | R/100K/5%/06 | RC1608J104CS | AVNET
R18 | Res0603 | R0603 | 5% |  | 100k | Res0603R06035%100k | R/100K/5%/06 | RC1608J104CS | AVNET
R19 | Res0402 | R0402 | 5% |  | 1k | Res0402R04025%1k | R/1K/5%/04 | RC1005J102CS | AVNET
R2 | Res0603 | R0603 | 5% |  | 100 | Res0603R06035%100 | R/100/5%/06 | RC1608J101CS | AVNET
R20 | Res0402 | R0402 | 5% |  | 1K | Res0402R04025%1K | R/1K/5%/04 | RC1005J102CS | AVNET
R21 | Res0402 | R0402 | 5% |  | 3k3 | Res0402R04025%3k3 | R/3.3K/5%/04 | RC1005J332CS | AVNET
R22 | Res0402 | R0402 | 5% |  | 1 | Res0402R04025%1 | R/1/5%/04 | RC1005J1R0CS | AVNET
R23 | Res0402 | R0402 | 5% |  | 1 | Res0402R04025%1 | R/1/5%/04 | RC1005J1R0CS | AVNET
R24 | Res0402 | R0402 | 5% |  | 1 | Res0402R04025%1 | R/1/5%/04 | RC1005J1R0CS | AVNET
R25 | Res0402 | R0402 | 5% |  | 1 | Res0402R04025%1 | R/1/5%/04 | RC1005J1R0CS | AVNET
R3 | Res0402 | R0402 | 5% |  | 1K | Res0402R04025%1K | R/1K/5%/04 | RC1005J102CS | AVNET
R4 | Res0402 | R0402 | 5% |  | 120 | Res0402R04025%120 | R/120/5%/04 | RC1005J121CS | AVNET
R5 | Res0402 | R0402 | 5% |  | 130 | Res0402R04025%130 | R/130/5%/04 | RC1005J131CS | AVNET
R6 | Res0402 | R0402 | 5% |  | DNP | Res0402R04025%DNP | 0 | 0 | DNP
R7 | Res0402 | R0402 | 5% |  | DNP | Res0402R04025%DNP | 0 | 0 | DNP
R8 | Res0402 | R0402 | 5% |  | 1k | Res0402R04025%1k | R/1K/5%/04 | RC1005J102CS | AVNET
R9 | Res0603 | R0603 | 5% |  | 100 | Res0603R06035%100 | R/100/5%/06 | RC1608J101CS | AVNET
RF1 | REPASK/REPMIF | REPASK_REPMIF |  |  |  | REPASK/REPMIFREPASK_REPMIF | #N/A | #N/A | #N/A
U1 | NCP1117LPST50T3G | SOT223 |  |  |  | NCP1117LPST50T3GSOT223 | IC/5VREG | NCP1117LPST50T3G | AVNET
U2 | AP1117E33G-13 | SOT223 |  |  |  | AP1117E33G-13SOT223 | IC/AP1117/3.3V | AP1117E33G-13 | AVNET
U3 | STM32F030K6T6 | STM-LQFP32_N |  |  |  | STM32F030K6T6STM-LQFP32_N | IC/STM32F030K6T6 | STM32F030K6T6 | AVNET
X1 | Header 6 | 1X06 |  |  |  | Header 61X06 | #N/A | #N/A | #N/A
X2 | JST7_HORIZ | JST7_HORIZ |  |  |  | JST7_HORIZJST7_HORIZ | X/JST/7/H/SMD | A2001WR-S-7P | Laien